## Overview
Egg Farm Greenhouse Gas Calculator Version: 1.7 20 March 2026
Data used to generate the carbon account and carbon footprint should be representative of the egg production enterprise, based on twelve-months of production.
A carbon account is a measure of all greenhouse gas emissions arising directly within the operational control of the egg farm/company. It covers Scope 1 (fuel, gas, manure) and Scope 2 (grid electricity) emission sources.
A carbon footprint is a measure of all greenhouse gas emissions generated in the course of producing one product (in this case, greenhouse gas emissions per kilogram of eggs). Carbon footprints include all Scope 1 and 2 sources, along with Scope 3 emissions (from purchased inputs/sources that are not included in the operational boundary of the egg farm/company, e.g., feed commodity production).
Note: You must supply an answer or a number to all green highlighted cells.
Complete the Farm Summary tab first to ensure all other tabs are set up correctly.
All Scope 1, 2 and 3 fuel and electricity emissions are calculated from emission factors reported in the National Greenhouse Accounts Factors (2025).
All Scope 1 emissions from manure and spent litter are calculated from methods and emission factors (housing/handling specific) in the National Inventory Report (2025).
All other Scope 3 emissions have been calculated using published data and custom emission factors which have been used in peer-reviewed life cycle assessment publications.
Contact:
10 Neil Street, Toowoomba City QLD 4350 Australia ¦ T: (07) 4615 4690
E: info@integrityag.net.au ¦ W: www.integrityag.net.au
Notes:
This calculator was developed by Integrity Ag for Australian Eggs. It is intended for use in egg production enterprises only, and covers pullet rearing, layer operations (cage, cage-free/barn, free range), feedmilling, grading, and manure/spent litter handling. On-farm production of feed commodities are not included. For the calculated carbon footprint, emissions from feed production are categorised as Scope 3 sources and are calculated using published and custom emission factors. For the calculated carbon footprint, the system boundary is the grading-floor gate (i.e., point immediately prior to transport of eggs to distribution).
The accuracy of the results generated by this calculator are highly dependent on the quality and accuracy of the data entered by the user. For guidance on correctly sourcing and entering data into the calculator, please refer to the Egg Farm Greenhouse Gas Calculator User Guide.
The tree planting calculator is used with permission from the University of Melbourne Primary Industries Climate Change Centre (PICCC), and the permission is gratefully acknowledged.
This calculator provides an estimate of your egg farm emissions and product carbon footprint. Scope 1 emissions from manure and spent litter are calculated in accordance with the methods and emission factors for poultry outlined in the National Inventory Report, and emission factors from the National Greenhouse Accounts Factors are used to determine Scope 1, 2, and 3 emissions from fuel and electricity. Scope 3 feed emissions are determined using published data and custom emission factors which have been published in the peer-reviewed literature (e.g., in Copley et al. 2023). Australian Eggs and Integrity Ag provide no warranty that the calculator fulfils the requirements of any regulatory or market-based reporting standards that may emerge from time to time. It is recommended that users check the requirements of any regulatory or market-based standards that may apply to their operations before reporting the outputs of this calculator to third-parties.

## Farm Summary
Location
In which state is your farm located?
Does your farm get enough rainfall to drain through the soil profile, i.e., annual rainfall typically +600mm?
Farm Profile
Do you mill your own feed?
Do you know the composition of your feed?
Do you have a grading floor?
Do you rear birds on-farm?
Do you compost or stockpile on-farm?
Does your farm produce eggs from cage systems?
Does your farm produce eggs from barn/cage-free systems?
Does your farm produce eggs from free range systems?
Do you produce grain on-farm that is an input to poultry feed?
Staff (living off-farm) employed in the egg business (No. full-time equivalent employees)
Average travel distance to work (km one-way)
Please specify the year for which you are entering data (e.g., FY2025):

## Grading
Grading facility inputs
Transport
Packaging - average distance from source to grading | km (one-way)
Eggs - farm to grading facility (0 if fuel accounted for elsewhere) | km (one-way)
Grading facility emissions
Production |  |  | Scope 1 - purchased inputs | tonnes CO2-e | #N/A
Total eggs delivered to grading floor | Number |  | Scope 2 - grid electricity | tonnes CO2-e | #N/A
Total mass of eggs delivered to grading floor | kg |  | Total | tonnes CO2-e | #N/A
Total number of eggs packed | Number
Total number of eggs to pulping | Number
Losses (calculated for checking purposes) | Number | 0
Losses (calculated for checking purposes) | % | #DIV/0!
Energy consumption
Grid electricity consumption | kWh
LPG consumption | L
Natural gas consumption | MJ
Diesel consumption | L
Petrol consumption | L
Pressurised water use (i.e., town or pumped and piped scheme water only)
Water consumption | kL
Renewable energy generation
Electricity production | kWh
Electricity type | Select from list | Solar
Heat production | MJ
Heat type | Select from list | Biogas
Other
Purchased packaging (cartons) | kg
Cleaning products | L

## Milling
Feedmill inputs
Transport
Purchased ingredients - average distance source to mill | km (one-way)
Production |  |  | Milling emissions
Total annual | tonnes |  | Scope 1 - purchased inputs | tonnes CO2-e | #N/A
Pullet feed | tonnes |  | Scope 2 - grid electricity | tonnes CO2-e | #N/A
Layer feed | tonnes |  | Total | tonnes CO2-e | #N/A
Energy consumption
Grid electricity consumption | kWh
LPG consumption | L
Natural gas consumption | MJ
Diesel consumption (excl. transport) | L
Petrol consumption (excl. transport) | L
Pressurised water use (i.e., town or pumped and piped scheme water only)
Water consumption | kL
Renewable energy generation
Electricity production | kWh
Electricity type | Select from list | Solar

## Manure handling
Composting/stockpiling facility inputs |  | Note that manure-related emissions from composting and stockpiling are calculated (and included) at the rearing and layer stages.
Energy consumption |  |  | Manure handling emissions
Grid electricity consumption | kWh |  | Scope 1 - purchased inputs | tonnes CO2-e | #N/A
LPG consumption | L |  | Scope 2 - grid electricity | tonnes CO2-e | #N/A
Natural gas consumption | MJ |  | Total | tonnes CO2-e | #N/A
Diesel consumption | L
Petrol consumption | L
Pressurised water use (i.e., town or pumped and piped scheme water only)
Water consumption | kL

## Rearing
Rearing facility inputs
Transport
Chicks - hatchery to farm | km (one-way) |  | Pullet rearing emissions
Feed - feedmill to farm (0 for on-farm) | km (one-way) |  | Scope 1 - purchased inputs | tonnes CO2-e | #N/A
Fresh litter/bedding - supplier to farm (0 for on-farm or no litter) | km (one-way) |  | Scope 1 - shed & on-farm by-product management emissions | tonnes CO2-e | #N/A
|  |  | Scope 2 - grid electricity | tonnes CO2-e | #N/A
Production |  |  | Total | tonnes CO2-e | #N/A
Shed design | Select from list
Chicks placed | No.
Pullets produced | No.
Total feed delivered | tonnes
Fresh litter/bedding | m3
By-product management
Mortality management | Select from list
Spent litter
Sold off-farm direct from shed | %
Spread on-farm direct from shed | %
Stockpiled on-farm | %
Composted on-farm | %
Energy consumption
Grid electricity consumption | kWh
LPG consumption | L
Natural gas consumption | MJ
Diesel consumption | L
Petrol consumption | L
Pressurised water use (i.e., town or pumped and piped scheme water only)
Water consumption | kL
Renewable energy generation
Electricity production | kWh
Electricity type | Select from list
Heat production | MJ
Heat type | Select from list | Biogas

## Cage
Cage inputs
Transport
Pullets - rearing facility to layer sheds (0 for on-farm) | km (one-way) |  | Cage layer shed emissions
Feed - feedmill to farm (0 for on-farm) | km (one-way) |  | Scope 1 - purchased inputs | tonnes CO2-e | #N/A
|  |  | Scope 1 - shed & on-farm by-product management emissions | tonnes CO2-e | #N/A
Production |  |  | Scope 2 - grid electricity | tonnes CO2-e | 0
Length of production cycle (start-to-start, incl. cleaning) | weeks |  | Total | tonnes CO2-e | #N/A
Average number of hens on hand for year | No.
Total feed delivered | tonnes
Eggs produced | tonnes
By-product management
Mortalities | No.
Mortality management | Select from list
Spent hens | No.
Spent hen management | Select from list
Manure
Sold off-farm direct from shed | %
Spread on-farm direct from shed | %
Stockpiled on-farm | %
Composted on-farm | %
Energy consumption
Grid electricity consumption | kWh
LPG consumption | L
Natural gas consumption | MJ
Diesel consumption | L
Petrol consumption | L
Pressurised water use (i.e., town or pumped and piped scheme water only)
Water consumption | kL
Renewable energy generation
Electricity production | kWh
Electricity type | Select from list | Solar
Heat production | MJ
Heat type | Select from list | Biogas

## Barn
Barn/Cage-free inputs
Cage-free layer shed emissions
Transport |  |  |  | Scope 1 - purchased inputs | tonnes CO2-e | #N/A
Pullets - rearing facility to layer sheds (0 for on-farm) | km (one-way) |  |  | Scope 1 - shed & on-farm by-product management emissions | tonnes CO2-e | #DIV/0!
Feed - feedmill to farm (0 for on-farm) | km (one-way) |  |  | Scope 2 - grid electricity | tonnes CO2-e | 0
Fresh litter/bedding - distance from supplier to farm (0 for on-farm/no litter) | km (one-way) |  |  | Total | tonnes CO2-e | #N/A
Shed design (Select all relevant to your cage-free sheds) |  |  | % of housing
Belts with litter | Select from drop-down
Belts with slats | Select from drop-down
Belts with slats (with litter-based scratch area) | Select from drop-down
Slats (no litter in shed) | Select from drop-down
Slats (with litter-based scratch area) | Select from drop-down
Litter | Select from drop-down
Production
Length of production cycle (start-to-start, incl. cleaning) | weeks
Average number of hens on hand for year | No.
Total feed delivered | tonnes
Eggs produced | tonnes
Fresh litter/bedding | m3
By-product management
Mortalities | No.
Mortality management | Select from list
Spent hens | No.
Spent hen management | Select from list
Manure/Spent litter
Sold off-farm direct from shed | %
Spread on-farm direct from shed | %
Stockpiled on-farm | %
Composted on-farm | %
Energy consumption
Grid electricity consumption | kWh
LPG consumption | L
Natural gas consumption | MJ
Diesel consumption | L
Petrol consumption | L
Pressurised water use (i.e., town or pumped and piped scheme water only)
Water consumption | kL
Renewable energy generation
Electricity production | kWh
Electricity type | Select from list | Solar
Heat production | MJ
Heat type | Select from list | Biogas

## FreeRange
Free range inputs
Transport |  |  |  | Free range layer shed & range area emissions
Pullets - rearing facility to layer sheds (0 for on-farm) | km (one-way) |  |  | Scope 1 - purchased inputs | tonnes CO2-e | #N/A
Feed - feedmill to farm (0 for on-farm) | km (one-way) |  |  | Scope 1 - range area emissions (from manure) | tonnes CO2-e | #N/A
Fresh litter/bedding - distance from supplier to farm (0 for on-farm/no litter) | km (one-way) |  |  | Scope 1 - shed & on-farm by-product management emissions | tonnes CO2-e | 0
|  |  |  | Scope 2 - grid electricity | tonnes CO2-e | 0
Shed design (select all relevant to your free range sheds) |  |  | % of housing | Total | tonnes CO2-e | #N/A
Belts with litter | Select from drop-down
Belts with slats (no litter in shed) | Select from drop-down
Belts with slats (with litter-based scratch area) | Select from drop-down
Slats (no litter in shed) | Select from drop-down
Slats (with litter-based scratch area) | Select from drop-down
Litter | Select from drop-down
Open flooring (manure direct to ground) | Select from drop-down
Production
Length of production cycle (start-to-start, incl. cleaning) | weeks
Average number of hens on hand for year | No.
Total feed delivered | tonnes
Eggs produced | tonnes
Fresh litter/bedding | m3
By-product management
Mortalities | No.
Mortality management | Select from drop-down
Spent hens | No.
Spent hen management | Select from list
Manure/Spent litter
Sold off-farm direct from shed | %
Spread on-farm direct from shed | %
Stockpiled on-farm | %
Composted on-farm | %
Energy consumption
Grid electricity consumption | kWh
LPG consumption | L
Natural gas consumption | MJ
Diesel consumption | L
Petrol consumption | L
Pressurised water use (i.e., town or pumped and piped scheme water only)
Water consumption | kL
Renewable energy generation
Electricity production | kWh
Electricity type | Select from list | Solar
Heat production | MJ
Heat type | Select from list | Biogas

## Feed composition
Diet characteristics (average of all phase diets)
|  | Layers | Pullets
Crude protein | %
Dry matter | %
Feed Composition
Wheat | % of feed
Barley | % of feed
Sorghum | % of feed
Other cereals | % of feed
Soy | % of feed
Other plant proteins (e.g., canola, field peas, fava beans) | % of feed
Animal proteins (e.g., meat meal, tallow) | % of feed
Low value additives (e.g., salt, lime) | % of feed
High value additives (e.g., synthetic amino acids, enzymes) | % of feed
Total | % of feed | 0% | 0%
Commodity sourcing
Primary source region of cereal grains | Select from list
% of cereal grains from region 1 | %
Secondary source region of cereal grains | Select from list
% of cereal grains from region 2 | %
Tertiary source region of cereal grains | Select from list
% of cereal grains from region 3 | %
Check | % | 0%

## Trees (hidden)
Trees 1 | [20 empty] | Trees 2 | [20 empty] | Trees 3 | [20 empty] | Trees 4
Data Input |  |  | Amount of carbon sequestered by trees |  |  |  | Location | [7 empty] | Chart source data | [5 empty] | Data Input |  |  | Amount of carbon sequestered by trees |  |  |  | Location | [7 empty] | Chart source data | [5 empty] | Data Input |  |  | Amount of carbon sequestered by trees |  |  |  | Location | [7 empty] | Chart source data | [5 empty] | Data Input |  |  | Amount of carbon sequestered by trees |  |  |  | Location | [7 empty] | Chart source data
State | 0 |  | Amount of carbon grown in the trees between Year -1 and Year 0 = | 0 | tonnes per hectare |  | NSW | [13 empty] | State | 0% |  | Amount of carbon grown in the trees between Year -1 and Year 0 = | 0 | tonnes per hectare |  | NSW | [13 empty] | State | 0 |  | Amount of carbon grown in the trees between Year -1 and Year 0 = | 0 | tonnes per hectare |  | NSW | [13 empty] | State | 0 |  | Amount of carbon grown in the trees between Year -1 and Year 0 = | 0 | tonnes per hectare |  | NSW
Region | 0 | [5 empty] | ACT | [7 empty] | Location | 0 -- 0 |  |  |  |  | Region | 0% | [5 empty] | TAS | [7 empty] | Location | 0 -- 0 |  |  |  |  | Region | 0 | [5 empty] | TAS | [7 empty] | Location | 0 -- 0 |  |  |  |  | Region | 0 | [5 empty] | TAS | [7 empty] | Location | 0 -- 0
|  |  | Annual CO2 equivalent (1 tonne tree carbon = 3.67 tonnes CO2) = | 0 | tonnes per hectare |  | TAS | [7 empty] | Tree type | 0 | [7 empty] | Annual CO2 equivalent (1 tonne tree carbon = 3.67 tonnes CO2) = | 0 | tonnes per hectare |  | WA | [7 empty] | Tree type | 0 | [7 empty] | Annual CO2 equivalent (1 tonne tree carbon = 3.67 tonnes CO2) = | 0 | tonnes per hectare |  | WA | [7 empty] | Tree type | 0 | [7 empty] | Annual CO2 equivalent (1 tonne tree carbon = 3.67 tonnes CO2) = | 0 | tonnes per hectare |  | WA | [7 empty] | Tree type | 0
Species of Tree | 0 | [5 empty] | WA | [7 empty] | Soil type | 0 |  |  |  |  | Species of Tree | 0% | [5 empty] | SA | [7 empty] | Soil type | 0 |  |  |  |  | Species of Tree | 0 | [5 empty] | SA | [7 empty] | Soil type | 0 |  |  |  |  | Species of Tree | 0 | [5 empty] | SA | [7 empty] | Soil type | 0
Soil Type | 0 |  | Annual amount of CO2-e sequestered by trees on the 0 hectares = | 0 |  |  | SA | [7 empty] | Years | Total Tree Carbon production |  | Annual Carbon production | Current year |  | Soil Type | 0% |  | Annual amount of CO2-e sequestered by trees on the 0 hectares = | 0 |  |  | VIC | [7 empty] | Years | Total Tree Carbon production |  | Annual Carbon production | Current year |  | Soil Type | 0 |  | Annual amount of CO2-e sequestered by trees on the 0 hectares = | 0 |  |  | VIC | [7 empty] | Years | Total Tree Carbon production |  | Annual Carbon production | Current year |  | Soil Type | 0 |  | Annual amount of CO2-e sequestered by trees on the 0 hectares = | 0 |  |  | VIC | [7 empty] | Years | Total Tree Carbon production |  | Annual Carbon production | Current year
[7 empty] | VIC | [7 empty] | 0 | 0 |  | 0 | 0 | [8 empty] | QLD | [7 empty] | 0 | 0 |  | 0 | 0 | [8 empty] | QLD | [7 empty] | 0 | 0 |  | 0 | 0 | [8 empty] | QLD | [7 empty] | 0 | 0 |  | 0 | 0
Area of trees | 0 | [5 empty] | QLD | [7 empty] | 1 | 0 |  | 0 |  |  | Area of trees | 0 | [5 empty] | NT | [7 empty] | 1 | 0 |  | 0 |  |  | Area of trees | 0 | [5 empty] | NT | [7 empty] | 1 | 0 |  | 0 |  |  | Area of trees | 0 | [5 empty] | NT | [7 empty] | 1 | 0 |  | 0
Age of trees | 0 |  | CO2 -equivalent factor (per tonne of tree carbon grown): | 3.67 |  |  | NT | [7 empty] | 2 | 0 |  | 0 |  |  | Age of trees | 0 |  | CO2 -equivalent factor (per tonne of tree carbon grown): | 3.67 | [10 empty] | 2 | 0 |  | 0 |  |  | Age of trees | 0 |  | CO2 -equivalent factor (per tonne of tree carbon grown): | 3.67 | [10 empty] | 2 | 0 |  | 0 |  |  | Age of trees | 0 |  | CO2 -equivalent factor (per tonne of tree carbon grown): | 3.67 | [10 empty] | 2 | 0 |  | 0
|  |  |  | Tonnes per Ha | Total Tonnes | [9 empty] | 3 | 0 |  | 0 | [6 empty] | Tonnes per Ha | Total Tonnes | [9 empty] | 3 | 0 |  | 0 | [6 empty] | Tonnes per Ha | Total Tonnes | [9 empty] | 3 | 0 |  | 0 | [6 empty] | Tonnes per Ha | Total Tonnes | [9 empty] | 3 | 0 |  | 0
|  |  | Average yearly increase in Tree Carbon = (over the long term - 100 years) | 0 | 0 | [9 empty] | 4 | 0 |  | 0 | [5 empty] | Average yearly increase in Tree Carbon = (over the long term - 100 years) | 0 | 0 | [9 empty] | 4 | 0 |  | 0 | [5 empty] | Average yearly increase in Tree Carbon = (over the long term - 100 years) | 0 | 0 | [9 empty] | 4 | 0 |  | 0 | [5 empty] | Average yearly increase in Tree Carbon = (over the long term - 100 years) | 0 | 0 | [9 empty] | 4 | 0 |  | 0
|  |  | Tonnes CO2 equivalent = | [11 empty] | 5 | 0 |  | 0 | [5 empty] | Tonnes CO2 equivalent = | [11 empty] | 5 | 0 |  | 0 | [5 empty] | Tonnes CO2 equivalent = | [11 empty] | 5 | 0 |  | 0 | [5 empty] | Tonnes CO2 equivalent = | [11 empty] | 5 | 0 |  | 0
[15 empty] | 6 | 0 |  | 0 | [17 empty] | 6 | 0 |  | 0 | [17 empty] | 6 | 0 |  | 0 | [17 empty] | 6 | 0 |  | 0
[15 empty] | 7 | 0 |  | 0 | [17 empty] | 7 | 0 |  | 0 | [17 empty] | 7 | 0 |  | 0 | [17 empty] | 7 | 0 |  | 0
[15 empty] | 8 | 0 |  | 0 | [17 empty] | 8 | 0 |  | 0 | [17 empty] | 8 | 0 |  | 0 | [17 empty] | 8 | 0 |  | 0
Calculation of annual increment in tree carbon | [14 empty] | 9 | 0 |  | 0 |  |  | Calculation of annual increment in tree carbon | [14 empty] | 9 | 0 |  | 0 |  |  | Calculation of annual increment in tree carbon | [14 empty] | 9 | 0 |  | 0 |  |  | Calculation of annual increment in tree carbon | [14 empty] | 9 | 0 |  | 0
| State/Territory : | 0 | Codes | [11 empty] | 10 | 0 |  | 0 |  |  |  | State/Territory : | 0 | Codes | [11 empty] | 10 | 0 |  | 0 |  |  |  | State/Territory : | 0 | Codes | [11 empty] | 10 | 0 |  | 0 |  |  |  | State/Territory : | 0 | Codes | [11 empty] | 10 | 0 |  | 0
| Region : | 0 | 0 | [11 empty] | 11 | 0 |  | 0 |  |  |  | Region : | 0 | 0 | [11 empty] | 11 | 0 |  | 0 |  |  |  | Region : | 0 | 0 | [11 empty] | 11 | 0 |  | 0 |  |  |  | Region : | 0 | 0 | [11 empty] | 11 | 0 |  | 0
| Tree Species : | 0 | #N/A | [11 empty] | 12 | 0 |  | 0 |  |  |  | Tree Species : | 0 | #N/A | [11 empty] | 12 | 0 |  | 0 |  |  |  | Tree Species : | 0 | #N/A | [11 empty] | 12 | 0 |  | 0 |  |  |  | Tree Species : | 0 | #N/A | [11 empty] | 12 | 0 |  | 0
| Soil Type : | 0 | #N/A | [11 empty] | 13 | 0 |  | 0 |  |  |  | Soil Type : | 0 | #N/A | [11 empty] | 13 | 0 |  | 0 |  |  |  | Soil Type : | 0 | #N/A | [11 empty] | 13 | 0 |  | 0 |  |  |  | Soil Type : | 0 | #N/A | [11 empty] | 13 | 0 |  | 0
|  | Tree Lookup Code : | #N/A | [11 empty] | 14 | 0 |  | 0 |  |  |  |  | Tree Lookup Code : | #N/A | [11 empty] | 14 | 0 |  | 0 |  |  |  |  | Tree Lookup Code : | #N/A | [11 empty] | 14 | 0 |  | 0 |  |  |  |  | Tree Lookup Code : | #N/A | [11 empty] | 14 | 0 |  | 0
[15 empty] | 15 | 0 |  | 0 | [17 empty] | 15 | 0 |  | 0 | [17 empty] | 15 | 0 |  | 0 | [17 empty] | 15 | 0 |  | 0
|  |  | Year | Carbon (t/ha) | [10 empty] | 16 | 0 |  | 0 | [5 empty] | Year | Carbon (t/ha) | [10 empty] | 16 | 0 |  | 0 | [5 empty] | Year | Carbon (t/ha) | [10 empty] | 16 | 0 |  | 0 | [5 empty] | Year | Carbon (t/ha) | [10 empty] | 16 | 0 |  | 0
| Tree carbon mass in year: |  | 0 | 0 | [10 empty] | 17 | 0 |  | 0 |  |  |  | Tree carbon mass in year: |  | 0 | 0 | [10 empty] | 17 | 0 |  | 0 |  |  |  | Tree carbon mass in year: |  | 0 | 0 | [10 empty] | 17 | 0 |  | 0 |  |  |  | Tree carbon mass in year: |  | 0 | 0 | [10 empty] | 17 | 0 |  | 0
| Tree carbon mass in year: |  | 0 | 0 | [10 empty] | 18 | 0 |  | 0 |  |  |  | Tree carbon mass in year: |  | 0 | 0 | [10 empty] | 18 | 0 |  | 0 |  |  |  | Tree carbon mass in year: |  | 0 | 0 | [10 empty] | 18 | 0 |  | 0 |  |  |  | Tree carbon mass in year: |  | 0 | 0 | [10 empty] | 18 | 0 |  | 0
|  |  | Change: | 0 | [10 empty] | 19 | 0 |  | 0 | [5 empty] | Change: | 0 | [10 empty] | 19 | 0 |  | 0 | [5 empty] | Change: | 0 | [10 empty] | 19 | 0 |  | 0 | [5 empty] | Change: | 0 | [10 empty] | 19 | 0 |  | 0
|  |  | Average annual carbon sequestration: | 0 | [10 empty] | 20 | 0 |  | 0 | [5 empty] | Average annual carbon sequestration: | 0 | [10 empty] | 20 | 0 |  | 0 | [5 empty] | Average annual carbon sequestration: | 0 | [10 empty] | 20 | 0 |  | 0 | [5 empty] | Average annual carbon sequestration: | 0 | [10 empty] | 20 | 0 |  | 0
[15 empty] | 21 | 0 |  | 0 | [17 empty] | 21 | 0 |  | 0 | [17 empty] | 21 | 0 |  | 0 | [17 empty] | 21 | 0 |  | 0
[15 empty] | 22 | 0 |  | 0 | [17 empty] | 22 | 0 |  | 0 | [17 empty] | 22 | 0 |  | 0 | [17 empty] | 22 | 0 |  | 0
Lookup table for zones |  | REGION No (Nathan's) | Soil Types (2 per region) |  |  | Tree Species (up to 6) | [8 empty] | 23 | 0 |  | 0 |  |  | Lookup table for zones |  | REGION No (Nathan's) | Soil Types (2 per region) |  |  | Tree Species (up to 6) | [8 empty] | 23 | 0 |  | 0 |  |  | Lookup table for zones |  | REGION No (Nathan's) | Soil Types (2 per region) |  |  | Tree Species (up to 6) | [8 empty] | 23 | 0 |  | 0 |  |  | Lookup table for zones |  | REGION No (Nathan's) | Soil Types (2 per region) |  |  | Tree Species (up to 6) | [8 empty] | 23 | 0 |  | 0
State/Territory | Rainfall region | R | S1 | S2 |  | T1 | T2 | T3 | T4 | T5 | T6 |  |  |  | 24 | 0 |  | 0 |  |  | State/Territory | Rainfall region | R | S1 | S2 |  | T1 | T2 | T3 | T4 | T5 | T6 |  |  |  | 24 | 0 |  | 0 |  |  | State/Territory | Rainfall region | R | S1 | S2 |  | T1 | T2 | T3 | T4 | T5 | T6 |  |  |  | 24 | 0 |  | 0 |  |  | State/Territory | Rainfall region | R | S1 | S2 |  | T1 | T2 | T3 | T4 | T5 | T6 |  |  |  | 24 | 0 |  | 0
Western Australia | South West | 1 | Loams & Clays | Sandy Duplexes |  | Mixed species (Environmental Plantings) | Tasmanian Blue Gum | Sydney Blue Gum | Maritime Pine | Pinus Radiata | No tree data available |  |  |  | 25 | 0 |  | 0 |  |  | Western Australia | South West | 1 | Loams & Clays | Sandy Duplexes |  | Mixed species (Environmental Plantings) | Tasmanian Blue Gum | Sydney Blue Gum | Maritime Pine | Pinus Radiata | No tree data available |  |  |  | 25 | 0 |  | 0 |  |  | Western Australia | South West | 1 | Loams & Clays | Sandy Duplexes |  | Mixed species (Environmental Plantings) | Tasmanian Blue Gum | Sydney Blue Gum | Maritime Pine | Pinus Radiata | No tree data available |  |  |  | 25 | 0 |  | 0 |  |  | Western Australia | South West | 1 | Loams & Clays | Sandy Duplexes |  | Mixed species (Environmental Plantings) | Tasmanian Blue Gum | Sydney Blue Gum | Maritime Pine | Pinus Radiata | No tree data available |  |  |  | 25 | 0 |  | 0
Western Australia | Pilbara | 2 | No Soil / Tree data available | No Soil / Tree data available |  | No tree data available | No tree data available | No tree data available | No tree data available | No tree data available | No tree data available |  |  |  | 26 | 0 |  | 0 |  |  | Western Australia | Pilbara | 2 | No Soil / Tree data available | No Soil / Tree data available |  | No tree data available | No tree data available | No tree data available | No tree data available | No tree data available | No tree data available |  |  |  | 26 | 0 |  | 0 |  |  | Western Australia | Pilbara | 2 | No Soil / Tree data available | No Soil / Tree data available |  | No tree data available | No tree data available | No tree data available | No tree data available | No tree data available | No tree data available |  |  |  | 26 | 0 |  | 0 |  |  | Western Australia | Pilbara | 2 | No Soil / Tree data available | No Soil / Tree data available |  | No tree data available | No tree data available | No tree data available | No tree data available | No tree data available | No tree data available |  |  |  | 26 | 0 |  | 0
Western Australia | Kimberley | 3 | No Soil / Tree data available | No Soil / Tree data available |  | Mixed species (Environmental Plantings) | No tree data available | No tree data available | No tree data available | No tree data available | No tree data available |  |  |  | 27 | 0 |  | 0 |  |  | Western Australia | Kimberley | 3 | No Soil / Tree data available | No Soil / Tree data available |  | Mixed species (Environmental Plantings) | No tree data available | No tree data available | No tree data available | No tree data available | No tree data available |  |  |  | 27 | 0 |  | 0 |  |  | Western Australia | Kimberley | 3 | No Soil / Tree data available | No Soil / Tree data available |  | Mixed species (Environmental Plantings) | No tree data available | No tree data available | No tree data available | No tree data available | No tree data available |  |  |  | 27 | 0 |  | 0 |  |  | Western Australia | Kimberley | 3 | No Soil / Tree data available | No Soil / Tree data available |  | Mixed species (Environmental Plantings) | No tree data available | No tree data available | No tree data available | No tree data available | No tree data available |  |  |  | 27 | 0 |  | 0
Western Australia | Central West | 4 | Coloured Sands | Loams & Clays |  | Mixed species (Environmental Plantings) | No tree data available | No tree data available | No tree data available | No tree data available | No tree data available |  |  |  | 28 | 0 |  | 0 |  |  | Western Australia | Central West | 4 | Coloured Sands | Loams & Clays |  | Mixed species (Environmental Plantings) | No tree data available | No tree data available | No tree data available | No tree data available | No tree data available |  |  |  | 28 | 0 |  | 0 |  |  | Western Australia | Central West | 4 | Coloured Sands | Loams & Clays |  | Mixed species (Environmental Plantings) | No tree data available | No tree data available | No tree data available | No tree data available | No tree data available |  |  |  | 28 | 0 |  | 0 |  |  | Western Australia | Central West | 4 | Coloured Sands | Loams & Clays |  | Mixed species (Environmental Plantings) | No tree data available | No tree data available | No tree data available | No tree data available | No tree data available |  |  |  | 28 | 0 |  | 0
Western Australia | South Coastal | 5 | Loams & Clays | Sandy Duplexes |  | Mixed species (Environmental Plantings) | No tree data available | No tree data available | No tree data available | No tree data available | No tree data available |  |  |  | 29 | 0 |  | 0 |  |  | Western Australia | South Coastal | 5 | Loams & Clays | Sandy Duplexes |  | Mixed species (Environmental Plantings) | No tree data available | No tree data available | No tree data available | No tree data available | No tree data available |  |  |  | 29 | 0 |  | 0 |  |  | Western Australia | South Coastal | 5 | Loams & Clays | Sandy Duplexes |  | Mixed species (Environmental Plantings) | No tree data available | No tree data available | No tree data available | No tree data available | No tree data available |  |  |  | 29 | 0 |  | 0 |  |  | Western Australia | South Coastal | 5 | Loams & Clays | Sandy Duplexes |  | Mixed species (Environmental Plantings) | No tree data available | No tree data available | No tree data available | No tree data available | No tree data available |  |  |  | 29 | 0 |  | 0
Western Australia | Goldfields/Eucla | 6 | No Soil / Tree data available | No Soil / Tree data available |  | Mixed species (Environmental Plantings) | No tree data available | No tree data available | No tree data available | No tree data available | No tree data available |  |  |  | 30 | 0 |  | 0 |  |  | Western Australia | Goldfields/Eucla | 6 | No Soil / Tree data available | No Soil / Tree data available |  | Mixed species (Environmental Plantings) | No tree data available | No tree data available | No tree data available | No tree data available | No tree data available |  |  |  | 30 | 0 |  | 0 |  |  | Western Australia | Goldfields/Eucla | 6 | No Soil / Tree data available | No Soil / Tree data available |  | Mixed species (Environmental Plantings) | No tree data available | No tree data available | No tree data available | No tree data available | No tree data available |  |  |  | 30 | 0 |  | 0 |  |  | Western Australia | Goldfields/Eucla | 6 | No Soil / Tree data available | No Soil / Tree data available |  | Mixed species (Environmental Plantings) | No tree data available | No tree data available | No tree data available | No tree data available | No tree data available |  |  |  | 30 | 0 |  | 0
Western Australia | Gascoyne | 7 | No Soil / Tree data available | No Soil / Tree data available |  | Mixed species (Environmental Plantings) | No tree data available | No tree data available | No tree data available | No tree data available | No tree data available |  |  |  | 31 | 0 |  | 0 |  |  | Western Australia | Gascoyne | 7 | No Soil / Tree data available | No Soil / Tree data available |  | Mixed species (Environmental Plantings) | No tree data available | No tree data available | No tree data available | No tree data available | No tree data available |  |  |  | 31 | 0 |  | 0 |  |  | Western Australia | Gascoyne | 7 | No Soil / Tree data available | No Soil / Tree data available |  | Mixed species (Environmental Plantings) | No tree data available | No tree data available | No tree data available | No tree data available | No tree data available |  |  |  | 31 | 0 |  | 0 |  |  | Western Australia | Gascoyne | 7 | No Soil / Tree data available | No Soil / Tree data available |  | Mixed species (Environmental Plantings) | No tree data available | No tree data available | No tree data available | No tree data available | No tree data available |  |  |  | 31 | 0 |  | 0
Western Australia | Central Wheat Belt | 8 | Coloured Sands | Loams & Clays |  | Mixed species (Environmental Plantings) | No tree data available | No tree data available | No tree data available | No tree data available | No tree data available |  |  |  | 32 | 0 |  | 0 |  |  | Western Australia | Central Wheat Belt | 8 | Coloured Sands | Loams & Clays |  | Mixed species (Environmental Plantings) | No tree data available | No tree data available | No tree data available | No tree data available | No tree data available |  |  |  | 32 | 0 |  | 0 |  |  | Western Australia | Central Wheat Belt | 8 | Coloured Sands | Loams & Clays |  | Mixed species (Environmental Plantings) | No tree data available | No tree data available | No tree data available | No tree data available | No tree data available |  |  |  | 32 | 0 |  | 0 |  |  | Western Australia | Central Wheat Belt | 8 | Coloured Sands | Loams & Clays |  | Mixed species (Environmental Plantings) | No tree data available | No tree data available | No tree data available | No tree data available | No tree data available |  |  |  | 32 | 0 |  | 0
Western Australia | Interior | 9 | No Soil / Tree data available | No Soil / Tree data available |  | No tree data available | No tree data available | No tree data available | No tree data available | No tree data available | No tree data available |  |  |  | 33 | 0 |  | 0 |  |  | Western Australia | Interior | 9 | No Soil / Tree data available | No Soil / Tree data available |  | No tree data available | No tree data available | No tree data available | No tree data available | No tree data available | No tree data available |  |  |  | 33 | 0 |  | 0 |  |  | Western Australia | Interior | 9 | No Soil / Tree data available | No Soil / Tree data available |  | No tree data available | No tree data available | No tree data available | No tree data available | No tree data available | No tree data available |  |  |  | 33 | 0 |  | 0 |  |  | Western Australia | Interior | 9 | No Soil / Tree data available | No Soil / Tree data available |  | No tree data available | No tree data available | No tree data available | No tree data available | No tree data available | No tree data available |  |  |  | 33 | 0 |  | 0
NSW | North Coast | 10 | Duplex | Clay & Red Loam |  | Mixed species (Environmental Plantings) | Spotted Gum | Dunn's White Gum | Flooded Gum | Slash Pine | Loblolly Pine |  |  |  | 34 | 0 |  | 0 |  |  | NSW / ACT | North Coast | 10 | Duplex | Clay & Red Loam |  | Mixed species (Environmental Plantings) | Spotted Gum | Dunn's White Gum | Flooded Gum | Slash Pine | Loblolly Pine |  |  |  | 34 | 0 |  | 0 |  |  | NSW / ACT | North Coast | 10 | Duplex | Clay & Red Loam |  | Mixed species (Environmental Plantings) | Spotted Gum | Dunn's White Gum | Flooded Gum | Slash Pine | Loblolly Pine |  |  |  | 34 | 0 |  | 0 |  |  | NSW / ACT | North Coast | 10 | Duplex | Clay & Red Loam |  | Mixed species (Environmental Plantings) | Spotted Gum | Dunn's White Gum | Flooded Gum | Slash Pine | Loblolly Pine |  |  |  | 34 | 0 |  | 0
NSW | South Coast | 11 | Clay | Loam |  | Mixed species (Environmental Plantings) | Sugar Gum | Tasmanian Blue Gum | Red Ironbark | Radiata Pine (low input) | Radiata Pine (high input) |  |  |  | 35 | 0 |  | 0 |  |  | NSW / ACT | South Coast | 11 | Clay | Loam |  | Mixed species (Environmental Plantings) | Sugar Gum | Tasmanian Blue Gum | Red Ironbark | Radiata Pine (low input) | Radiata Pine (high input) |  |  |  | 35 | 0 |  | 0 |  |  | NSW / ACT | South Coast | 11 | Clay | Loam |  | Mixed species (Environmental Plantings) | Sugar Gum | Tasmanian Blue Gum | Red Ironbark | Radiata Pine (low input) | Radiata Pine (high input) |  |  |  | 35 | 0 |  | 0 |  |  | NSW / ACT | South Coast | 11 | Clay | Loam |  | Mixed species (Environmental Plantings) | Sugar Gum | Tasmanian Blue Gum | Red Ironbark | Radiata Pine (low input) | Radiata Pine (high input) |  |  |  | 35 | 0 |  | 0
NSW | Northern Tablelands | 12 | Clay | Loam |  | Mixed species (Environmental Plantings) | Sugar Gum | Tasmanian Blue Gum | Red Ironbark | Radiata Pine (low input) | Radiata Pine (high input) |  |  |  | 36 | 0 |  | 0 |  |  | NSW / ACT | Northern Tablelands | 12 | Clay | Loam |  | Mixed species (Environmental Plantings) | Sugar Gum | Tasmanian Blue Gum | Red Ironbark | Radiata Pine (low input) | Radiata Pine (high input) |  |  |  | 36 | 0 |  | 0 |  |  | NSW / ACT | Northern Tablelands | 12 | Clay | Loam |  | Mixed species (Environmental Plantings) | Sugar Gum | Tasmanian Blue Gum | Red Ironbark | Radiata Pine (low input) | Radiata Pine (high input) |  |  |  | 36 | 0 |  | 0 |  |  | NSW / ACT | Northern Tablelands | 12 | Clay | Loam |  | Mixed species (Environmental Plantings) | Sugar Gum | Tasmanian Blue Gum | Red Ironbark | Radiata Pine (low input) | Radiata Pine (high input) |  |  |  | 36 | 0 |  | 0
NSW | Southern Tablelands | 13 | Clay | Loam |  | Mixed species (Environmental Plantings) | Sugar Gum | Tasmanian Blue Gum | Red Ironbark | Radiata Pine (low input) | Radiata Pine (high input) |  |  |  | 37 | 0 |  | 0 |  |  | NSW / ACT | Southern Tablelands | 13 | Clay | Loam |  | Mixed species (Environmental Plantings) | Sugar Gum | Tasmanian Blue Gum | Red Ironbark | Radiata Pine (low input) | Radiata Pine (high input) |  |  |  | 37 | 0 |  | 0 |  |  | NSW / ACT | Southern Tablelands | 13 | Clay | Loam |  | Mixed species (Environmental Plantings) | Sugar Gum | Tasmanian Blue Gum | Red Ironbark | Radiata Pine (low input) | Radiata Pine (high input) |  |  |  | 37 | 0 |  | 0 |  |  | NSW / ACT | Southern Tablelands | 13 | Clay | Loam |  | Mixed species (Environmental Plantings) | Sugar Gum | Tasmanian Blue Gum | Red Ironbark | Radiata Pine (low input) | Radiata Pine (high input) |  |  |  | 37 | 0 |  | 0
NSW | Northern Wheat/Sheep | 14 | Clay | Loam |  | Mixed species (Environmental Plantings) | Sugar Gum | Tasmanian Blue Gum | Red Ironbark | Radiata Pine (low input) | Radiata Pine (high input) |  |  |  | 38 | 0 |  | 0 |  |  | NSW / ACT | Northern Wheat/Sheep | 14 | Clay | Loam |  | Mixed species (Environmental Plantings) | Sugar Gum | Tasmanian Blue Gum | Red Ironbark | Radiata Pine (low input) | Radiata Pine (high input) |  |  |  | 38 | 0 |  | 0 |  |  | NSW / ACT | Northern Wheat/Sheep | 14 | Clay | Loam |  | Mixed species (Environmental Plantings) | Sugar Gum | Tasmanian Blue Gum | Red Ironbark | Radiata Pine (low input) | Radiata Pine (high input) |  |  |  | 38 | 0 |  | 0 |  |  | NSW / ACT | Northern Wheat/Sheep | 14 | Clay | Loam |  | Mixed species (Environmental Plantings) | Sugar Gum | Tasmanian Blue Gum | Red Ironbark | Radiata Pine (low input) | Radiata Pine (high input) |  |  |  | 38 | 0 |  | 0
NSW | Southern Wheat/Sheep | 15 | Clay | Loam |  | Mixed species (Environmental Plantings) | Sugar Gum | Tasmanian Blue Gum | Red Ironbark | Radiata Pine (low input) | Radiata Pine (high input) |  |  |  | 39 | 0 |  | 0 |  |  | NSW / ACT | Southern Wheat/Sheep | 15 | Clay | Loam |  | Mixed species (Environmental Plantings) | Sugar Gum | Tasmanian Blue Gum | Red Ironbark | Radiata Pine (low input) | Radiata Pine (high input) |  |  |  | 39 | 0 |  | 0 |  |  | NSW / ACT | Southern Wheat/Sheep | 15 | Clay | Loam |  | Mixed species (Environmental Plantings) | Sugar Gum | Tasmanian Blue Gum | Red Ironbark | Radiata Pine (low input) | Radiata Pine (high input) |  |  |  | 39 | 0 |  | 0 |  |  | NSW / ACT | Southern Wheat/Sheep | 15 | Clay | Loam |  | Mixed species (Environmental Plantings) | Sugar Gum | Tasmanian Blue Gum | Red Ironbark | Radiata Pine (low input) | Radiata Pine (high input) |  |  |  | 39 | 0 |  | 0
NSW | Western | 16 | Clay | Loam |  | Mixed species (Environmental Plantings) | Sugar Gum | Tasmanian Blue Gum | Red Ironbark | Radiata Pine (low input) | Radiata Pine (high input) |  |  |  | 40 | 0 |  | 0 |  |  | NSW / ACT | Western | 16 | Clay | Loam |  | Mixed species (Environmental Plantings) | Sugar Gum | Tasmanian Blue Gum | Red Ironbark | Radiata Pine (low input) | Radiata Pine (high input) |  |  |  | 40 | 0 |  | 0 |  |  | NSW / ACT | Western | 16 | Clay | Loam |  | Mixed species (Environmental Plantings) | Sugar Gum | Tasmanian Blue Gum | Red Ironbark | Radiata Pine (low input) | Radiata Pine (high input) |  |  |  | 40 | 0 |  | 0 |  |  | NSW / ACT | Western | 16 | Clay | Loam |  | Mixed species (Environmental Plantings) | Sugar Gum | Tasmanian Blue Gum | Red Ironbark | Radiata Pine (low input) | Radiata Pine (high input) |  |  |  | 40 | 0 |  | 0
ACT | ACT | 15 | Clay | Loam |  | Mixed species (Environmental Plantings) | Sugar Gum | Tasmanian Blue Gum | Red Ironbark | Radiata Pine (low input) | Radiata Pine (high input) |  |  |  | 41 | 0 |  | 0 |  |  | NSW / ACT | Southern Wheat/Sheep | 15 | Clay | Loam |  | Mixed species (Environmental Plantings) | Sugar Gum | Tasmanian Blue Gum | Red Ironbark | Radiata Pine (low input) | Radiata Pine (high input) |  |  |  | 39 | 0 |  | #REF! |  |  | NSW / ACT | Southern Wheat/Sheep | 15 | Clay | Loam |  | Mixed species (Environmental Plantings) | Sugar Gum | Tasmanian Blue Gum | Red Ironbark | Radiata Pine (low input) | Radiata Pine (high input) |  |  |  | 39 | 0 |  | #REF! |  |  | NSW / ACT | Southern Wheat/Sheep | 15 | Clay | Loam |  | Mixed species (Environmental Plantings) | Sugar Gum | Tasmanian Blue Gum | Red Ironbark | Radiata Pine (low input) | Radiata Pine (high input) |  |  |  | 39 | 0 |  | #REF!
Tasmania | North East | 17 | "Other Soils" | Structured Earths |  | Mixed species (Environmental Plantings) | Tasmanian Blue Gum | Shining Gum | Radiata Pine (low input) | Radiata Pine (high input) | No tree data available |  |  |  | 42 | 0 |  | 0 |  |  | Tasmania | North East | 17 | "Other Soils" | Structured Earths |  | Mixed species (Environmental Plantings) | Tasmanian Blue Gum | Shining Gum | Radiata Pine (low input) | Radiata Pine (high input) | No tree data available |  |  |  | 41 | 0 |  | 0 |  |  | Tasmania | North East | 17 | "Other Soils" | Structured Earths |  | Mixed species (Environmental Plantings) | Tasmanian Blue Gum | Shining Gum | Radiata Pine (low input) | Radiata Pine (high input) | No tree data available |  |  |  | 41 | 0 |  | 0 |  |  | Tasmania | North East | 17 | "Other Soils" | Structured Earths |  | Mixed species (Environmental Plantings) | Tasmanian Blue Gum | Shining Gum | Radiata Pine (low input) | Radiata Pine (high input) | No tree data available |  |  |  | 41 | 0 |  | 0
Tasmania | East Coast | 18 | "Other Soils" | Structured Earths |  | Mixed species (Environmental Plantings) | Tasmanian Blue Gum | Shining Gum | Radiata Pine (low input) | Radiata Pine (high input) | No tree data available |  |  |  | 43 | 0 |  | 0 |  |  | Tasmania | East Coast | 18 | "Other Soils" | Structured Earths |  | Mixed species (Environmental Plantings) | Tasmanian Blue Gum | Shining Gum | Radiata Pine (low input) | Radiata Pine (high input) | No tree data available |  |  |  | 42 | 0 |  | 0 |  |  | Tasmania | East Coast | 18 | "Other Soils" | Structured Earths |  | Mixed species (Environmental Plantings) | Tasmanian Blue Gum | Shining Gum | Radiata Pine (low input) | Radiata Pine (high input) | No tree data available |  |  |  | 42 | 0 |  | 0 |  |  | Tasmania | East Coast | 18 | "Other Soils" | Structured Earths |  | Mixed species (Environmental Plantings) | Tasmanian Blue Gum | Shining Gum | Radiata Pine (low input) | Radiata Pine (high input) | No tree data available |  |  |  | 42 | 0 |  | 0
Tasmania | Central North/Midlands/South East | 19 | "Other Soils" | Structured Earths |  | Mixed species (Environmental Plantings) | Tasmanian Blue Gum | Shining Gum | Radiata Pine (low input) | Radiata Pine (high input) | No tree data available |  |  |  | 44 | 0 |  | 0 |  |  | Tasmania | Central North/Midlands/South East | 19 | "Other Soils" | Structured Earths |  | Mixed species (Environmental Plantings) | Tasmanian Blue Gum | Shining Gum | Radiata Pine (low input) | Radiata Pine (high input) | No tree data available |  |  |  | 43 | 0 |  | 0 |  |  | Tasmania | Central North/Midlands/South East | 19 | "Other Soils" | Structured Earths |  | Mixed species (Environmental Plantings) | Tasmanian Blue Gum | Shining Gum | Radiata Pine (low input) | Radiata Pine (high input) | No tree data available |  |  |  | 43 | 0 |  | 0 |  |  | Tasmania | Central North/Midlands/South East | 19 | "Other Soils" | Structured Earths |  | Mixed species (Environmental Plantings) | Tasmanian Blue Gum | Shining Gum | Radiata Pine (low input) | Radiata Pine (high input) | No tree data available |  |  |  | 43 | 0 |  | 0
Tasmania | Central Plateau/Derwent Valley | 20 | "Other Soils" | Structured Earths |  | Mixed species (Environmental Plantings) | Tasmanian Blue Gum | Shining Gum | Radiata Pine (low input) | Radiata Pine (high input) | No tree data available |  |  |  | 45 | 0 |  | 0 |  |  | Tasmania | Central Plateau/Derwent Valley | 20 | "Other Soils" | Structured Earths |  | Mixed species (Environmental Plantings) | Tasmanian Blue Gum | Shining Gum | Radiata Pine (low input) | Radiata Pine (high input) | No tree data available |  |  |  | 44 | 0 |  | 0 |  |  | Tasmania | Central Plateau/Derwent Valley | 20 | "Other Soils" | Structured Earths |  | Mixed species (Environmental Plantings) | Tasmanian Blue Gum | Shining Gum | Radiata Pine (low input) | Radiata Pine (high input) | No tree data available |  |  |  | 44 | 0 |  | 0 |  |  | Tasmania | Central Plateau/Derwent Valley | 20 | "Other Soils" | Structured Earths |  | Mixed species (Environmental Plantings) | Tasmanian Blue Gum | Shining Gum | Radiata Pine (low input) | Radiata Pine (high input) | No tree data available |  |  |  | 44 | 0 |  | 0
Tasmania | West/South Coast | 21 | "Other Soils" | Structured Earths |  | Mixed species (Environmental Plantings) | Tasmanian Blue Gum | Shining Gum | Radiata Pine (low input) | Radiata Pine (high input) | No tree data available |  |  |  | 46 | 0 |  | 0 |  |  | Tasmania | West/South Coast | 21 | "Other Soils" | Structured Earths |  | Mixed species (Environmental Plantings) | Tasmanian Blue Gum | Shining Gum | Radiata Pine (low input) | Radiata Pine (high input) | No tree data available |  |  |  | 45 | 0 |  | 0 |  |  | Tasmania | West/South Coast | 21 | "Other Soils" | Structured Earths |  | Mixed species (Environmental Plantings) | Tasmanian Blue Gum | Shining Gum | Radiata Pine (low input) | Radiata Pine (high input) | No tree data available |  |  |  | 45 | 0 |  | 0 |  |  | Tasmania | West/South Coast | 21 | "Other Soils" | Structured Earths |  | Mixed species (Environmental Plantings) | Tasmanian Blue Gum | Shining Gum | Radiata Pine (low input) | Radiata Pine (high input) | No tree data available |  |  |  | 45 | 0 |  | 0
Tasmania | North West | 22 | "Other Soils" | Structured Earths |  | Mixed species (Environmental Plantings) | Tasmanian Blue Gum | Shining Gum | Radiata Pine (low input) | Radiata Pine (high input) | No tree data available |  |  |  | 47 | 0 |  | 0 |  |  | Tasmania | North West | 22 | "Other Soils" | Structured Earths |  | Mixed species (Environmental Plantings) | Tasmanian Blue Gum | Shining Gum | Radiata Pine (low input) | Radiata Pine (high input) | No tree data available |  |  |  | 46 | 0 |  | 0 |  |  | Tasmania | North West | 22 | "Other Soils" | Structured Earths |  | Mixed species (Environmental Plantings) | Tasmanian Blue Gum | Shining Gum | Radiata Pine (low input) | Radiata Pine (high input) | No tree data available |  |  |  | 46 | 0 |  | 0 |  |  | Tasmania | North West | 22 | "Other Soils" | Structured Earths |  | Mixed species (Environmental Plantings) | Tasmanian Blue Gum | Shining Gum | Radiata Pine (low input) | Radiata Pine (high input) | No tree data available |  |  |  | 46 | 0 |  | 0
South Australia | South East | 23 | Duplex Soils | Cracking Clays |  | Mixed species (Environmental Plantings) | Tasmanian Blue Gum | Pinus Radiata | No tree data available | No tree data available | No tree data available |  |  |  | 48 | 0 |  | 0 |  |  | South Australia | South East | 23 | Duplex Soils | Cracking Clays |  | Mixed species (Environmental Plantings) | Tasmanian Blue Gum | Pinus Radiata | No tree data available | No tree data available | No tree data available |  |  |  | 47 | 0 |  | 0 |  |  | South Australia | South East | 23 | Duplex Soils | Cracking Clays |  | Mixed species (Environmental Plantings) | Tasmanian Blue Gum | Pinus Radiata | No tree data available | No tree data available | No tree data available |  |  |  | 47 | 0 |  | 0 |  |  | South Australia | South East | 23 | Duplex Soils | Cracking Clays |  | Mixed species (Environmental Plantings) | Tasmanian Blue Gum | Pinus Radiata | No tree data available | No tree data available | No tree data available |  |  |  | 47 | 0 |  | 0
South Australia | Murray | 24 | Duplex Soils | Cracking Clays |  | Mixed species (Environmental Plantings) | Tasmanian Blue Gum | Pinus Radiata | No tree data available | No tree data available | No tree data available |  |  |  | 49 | 0 |  | 0 |  |  | South Australia | Murray | 24 | Duplex Soils | Cracking Clays |  | Mixed species (Environmental Plantings) | Tasmanian Blue Gum | Pinus Radiata | No tree data available | No tree data available | No tree data available |  |  |  | 48 | 0 |  | 0 |  |  | South Australia | Murray | 24 | Duplex Soils | Cracking Clays |  | Mixed species (Environmental Plantings) | Tasmanian Blue Gum | Pinus Radiata | No tree data available | No tree data available | No tree data available |  |  |  | 48 | 0 |  | 0 |  |  | South Australia | Murray | 24 | Duplex Soils | Cracking Clays |  | Mixed species (Environmental Plantings) | Tasmanian Blue Gum | Pinus Radiata | No tree data available | No tree data available | No tree data available |  |  |  | 48 | 0 |  | 0
South Australia | Mid-North/Flinders | 25 | Sandy Soils | Loamy Soils |  | Mixed species (Environmental Plantings) | Tasmanian Blue Gum | Pinus Radiata | No tree data available | No tree data available | No tree data available |  |  |  | 50 | 0 |  | 0 |  |  | South Australia | Mid-North/Flinders | 25 | Sandy Soils | Loamy Soils |  | Mixed species (Environmental Plantings) | Tasmanian Blue Gum | Pinus Radiata | No tree data available | No tree data available | No tree data available |  |  |  | 49 | 0 |  | 0 |  |  | South Australia | Mid-North/Flinders | 25 | Sandy Soils | Loamy Soils |  | Mixed species (Environmental Plantings) | Tasmanian Blue Gum | Pinus Radiata | No tree data available | No tree data available | No tree data available |  |  |  | 49 | 0 |  | 0 |  |  | South Australia | Mid-North/Flinders | 25 | Sandy Soils | Loamy Soils |  | Mixed species (Environmental Plantings) | Tasmanian Blue Gum | Pinus Radiata | No tree data available | No tree data available | No tree data available |  |  |  | 49 | 0 |  | 0
South Australia | Pastoral | 26 | Sandy Soils | Cracking Clays |  | Mixed species (Environmental Plantings) | Tasmanian Blue Gum | Pinus Radiata | No tree data available | No tree data available | No tree data available |  |  |  | 51 | 0 |  | 0 |  |  | South Australia | Pastoral | 26 | Sandy Soils | Cracking Clays |  | Mixed species (Environmental Plantings) | Tasmanian Blue Gum | Pinus Radiata | No tree data available | No tree data available | No tree data available |  |  |  | 50 | 0 |  | 0 |  |  | South Australia | Pastoral | 26 | Sandy Soils | Cracking Clays |  | Mixed species (Environmental Plantings) | Tasmanian Blue Gum | Pinus Radiata | No tree data available | No tree data available | No tree data available |  |  |  | 50 | 0 |  | 0 |  |  | South Australia | Pastoral | 26 | Sandy Soils | Cracking Clays |  | Mixed species (Environmental Plantings) | Tasmanian Blue Gum | Pinus Radiata | No tree data available | No tree data available | No tree data available |  |  |  | 50 | 0 |  | 0
South Australia | West Coast/Eyre | 27 | Sandy Soils | Loamy Soils |  | Mixed species (Environmental Plantings) | Tasmanian Blue Gum | Pinus Radiata | No tree data available | No tree data available | No tree data available |  |  |  | 52 | 0 |  | 0 |  |  | South Australia | West Coast/Eyre | 27 | Sandy Soils | Loamy Soils |  | Mixed species (Environmental Plantings) | Tasmanian Blue Gum | Pinus Radiata | No tree data available | No tree data available | No tree data available |  |  |  | 51 | 0 |  | 0 |  |  | South Australia | West Coast/Eyre | 27 | Sandy Soils | Loamy Soils |  | Mixed species (Environmental Plantings) | Tasmanian Blue Gum | Pinus Radiata | No tree data available | No tree data available | No tree data available |  |  |  | 51 | 0 |  | 0 |  |  | South Australia | West Coast/Eyre | 27 | Sandy Soils | Loamy Soils |  | Mixed species (Environmental Plantings) | Tasmanian Blue Gum | Pinus Radiata | No tree data available | No tree data available | No tree data available |  |  |  | 51 | 0 |  | 0
Victoria | Mallee | 28 | Calcarosols | Yellow Duplex |  | Mixed species (Environmental Plantings) | Sugar Gum | Tasmanian Blue Gum | Shining Gum | Pinus Radiata (low input) | Pinus Radiata (high input) |  |  |  | 53 | 0 |  | 0 |  |  | Victoria | Mallee | 28 | Calcarosols | Yellow Duplex |  | Mixed species (Environmental Plantings) | Sugar Gum | Tasmanian Blue Gum | Shining Gum | Pinus Radiata (low input) | Pinus Radiata (high input) |  |  |  | 52 | 0 |  | 0 |  |  | Victoria | Mallee | 28 | Calcarosols | Yellow Duplex |  | Mixed species (Environmental Plantings) | Sugar Gum | Tasmanian Blue Gum | Shining Gum | Pinus Radiata (low input) | Pinus Radiata (high input) |  |  |  | 52 | 0 |  | 0 |  |  | Victoria | Mallee | 28 | Calcarosols | Yellow Duplex |  | Mixed species (Environmental Plantings) | Sugar Gum | Tasmanian Blue Gum | Shining Gum | Pinus Radiata (low input) | Pinus Radiata (high input) |  |  |  | 52 | 0 |  | 0
Victoria | Wimmera | 29 | Calcarosols | Yellow Duplex |  | Mixed species (Environmental Plantings) | Sugar Gum | Tasmanian Blue Gum | Shining Gum | Pinus Radiata (low input) | Pinus Radiata (high input) |  |  |  | 54 | 0 |  | 0 |  |  | Victoria | Wimmera | 29 | Calcarosols | Yellow Duplex |  | Mixed species (Environmental Plantings) | Sugar Gum | Tasmanian Blue Gum | Shining Gum | Pinus Radiata (low input) | Pinus Radiata (high input) |  |  |  | 53 | 0 |  | 0 |  |  | Victoria | Wimmera | 29 | Calcarosols | Yellow Duplex |  | Mixed species (Environmental Plantings) | Sugar Gum | Tasmanian Blue Gum | Shining Gum | Pinus Radiata (low input) | Pinus Radiata (high input) |  |  |  | 53 | 0 |  | 0 |  |  | Victoria | Wimmera | 29 | Calcarosols | Yellow Duplex |  | Mixed species (Environmental Plantings) | Sugar Gum | Tasmanian Blue Gum | Shining Gum | Pinus Radiata (low input) | Pinus Radiata (high input) |  |  |  | 53 | 0 |  | 0
Victoria | Northern Country | 30 | Grey Cracking Clays | Red Duplex |  | Mixed species (Environmental Plantings) | Sugar Gum | Tasmanian Blue Gum | Shining Gum | Pinus Radiata | No tree data available |  |  |  | 55 | 0 |  | 0 |  |  | Victoria | Northern Country | 30 | Grey Cracking Clays | Red Duplex |  | Mixed species (Environmental Plantings) | Sugar Gum | Tasmanian Blue Gum | Shining Gum | Pinus Radiata | No tree data available |  |  |  | 54 | 0 |  | 0 |  |  | Victoria | Northern Country | 30 | Grey Cracking Clays | Red Duplex |  | Mixed species (Environmental Plantings) | Sugar Gum | Tasmanian Blue Gum | Shining Gum | Pinus Radiata | No tree data available |  |  |  | 54 | 0 |  | 0 |  |  | Victoria | Northern Country | 30 | Grey Cracking Clays | Red Duplex |  | Mixed species (Environmental Plantings) | Sugar Gum | Tasmanian Blue Gum | Shining Gum | Pinus Radiata | No tree data available |  |  |  | 54 | 0 |  | 0
Victoria | North East Vic | 31 | Grey Cracking Clays | Red Duplex |  | Mixed species (Environmental Plantings) | Sugar Gum | Tasmanian Blue Gum | Shining Gum | Pinus Radiata | No tree data available |  |  |  | 56 | 0 |  | 0 |  |  | Victoria | North East Vic | 31 | Grey Cracking Clays | Red Duplex |  | Mixed species (Environmental Plantings) | Sugar Gum | Tasmanian Blue Gum | Shining Gum | Pinus Radiata | No tree data available |  |  |  | 55 | 0 |  | 0 |  |  | Victoria | North East Vic | 31 | Grey Cracking Clays | Red Duplex |  | Mixed species (Environmental Plantings) | Sugar Gum | Tasmanian Blue Gum | Shining Gum | Pinus Radiata | No tree data available |  |  |  | 55 | 0 |  | 0 |  |  | Victoria | North East Vic | 31 | Grey Cracking Clays | Red Duplex |  | Mixed species (Environmental Plantings) | Sugar Gum | Tasmanian Blue Gum | Shining Gum | Pinus Radiata | No tree data available |  |  |  | 55 | 0 |  | 0
Victoria | East Gippsland | 32 | Red Earths | Yellow Duplex |  | Mixed species (Environmental Plantings) | Tasmanian Blue Gum | Shining Gum | Pinus Radiata | No tree data available | No tree data available |  |  |  | 57 | 0 |  | 0 |  |  | Victoria | East Gippsland | 32 | Red Earths | Yellow Duplex |  | Mixed species (Environmental Plantings) | Tasmanian Blue Gum | Shining Gum | Pinus Radiata | No tree data available | No tree data available |  |  |  | 56 | 0 |  | 0 |  |  | Victoria | East Gippsland | 32 | Red Earths | Yellow Duplex |  | Mixed species (Environmental Plantings) | Tasmanian Blue Gum | Shining Gum | Pinus Radiata | No tree data available | No tree data available |  |  |  | 56 | 0 |  | 0 |  |  | Victoria | East Gippsland | 32 | Red Earths | Yellow Duplex |  | Mixed species (Environmental Plantings) | Tasmanian Blue Gum | Shining Gum | Pinus Radiata | No tree data available | No tree data available |  |  |  | 56 | 0 |  | 0
Victoria | West/South Gippsland | 33 | Non-cracking Clays | Gradational soils |  | Mixed species (Environmental Plantings) | Tasmanian Blue Gum | Shining Gum | Mountain Ash | Pinus Radiata | No tree data available |  |  |  | 58 | 0 |  | 0 |  |  | Victoria | West/South Gippsland | 33 | Non-cracking Clays | Gradational soils |  | Mixed species (Environmental Plantings) | Tasmanian Blue Gum | Shining Gum | Mountain Ash | Pinus Radiata | No tree data available |  |  |  | 57 | 0 |  | 0 |  |  | Victoria | West/South Gippsland | 33 | Non-cracking Clays | Gradational soils |  | Mixed species (Environmental Plantings) | Tasmanian Blue Gum | Shining Gum | Mountain Ash | Pinus Radiata | No tree data available |  |  |  | 57 | 0 |  | 0 |  |  | Victoria | West/South Gippsland | 33 | Non-cracking Clays | Gradational soils |  | Mixed species (Environmental Plantings) | Tasmanian Blue Gum | Shining Gum | Mountain Ash | Pinus Radiata | No tree data available |  |  |  | 57 | 0 |  | 0
Victoria | Central | 34 | Red Duplex | Yellow Duplex |  | Mixed species (Environmental Plantings) | Sugar Gum | Tasmanian Blue Gum | Shining Gum | Pinus Radiata | No tree data available |  |  |  | 59 | 0 |  | 0 |  |  | Victoria | Central | 34 | Red Duplex | Yellow Duplex |  | Mixed species (Environmental Plantings) | Sugar Gum | Tasmanian Blue Gum | Shining Gum | Pinus Radiata | No tree data available |  |  |  | 58 | 0 |  | 0 |  |  | Victoria | Central | 34 | Red Duplex | Yellow Duplex |  | Mixed species (Environmental Plantings) | Sugar Gum | Tasmanian Blue Gum | Shining Gum | Pinus Radiata | No tree data available |  |  |  | 58 | 0 |  | 0 |  |  | Victoria | Central | 34 | Red Duplex | Yellow Duplex |  | Mixed species (Environmental Plantings) | Sugar Gum | Tasmanian Blue Gum | Shining Gum | Pinus Radiata | No tree data available |  |  |  | 58 | 0 |  | 0
Victoria | South West Vic | 35 | Cracking Clays | Red Duplex |  | Mixed species (Environmental Plantings) | Sugar Gum | Tasmanian Blue Gum | Shining Gum | Pinus Radiata | No tree data available |  |  |  | 60 | 0 |  | 0 |  |  | Victoria | South West Vic | 35 | Cracking Clays | Red Duplex |  | Mixed species (Environmental Plantings) | Sugar Gum | Tasmanian Blue Gum | Shining Gum | Pinus Radiata | No tree data available |  |  |  | 59 | 0 |  | 0 |  |  | Victoria | South West Vic | 35 | Cracking Clays | Red Duplex |  | Mixed species (Environmental Plantings) | Sugar Gum | Tasmanian Blue Gum | Shining Gum | Pinus Radiata | No tree data available |  |  |  | 59 | 0 |  | 0 |  |  | Victoria | South West Vic | 35 | Cracking Clays | Red Duplex |  | Mixed species (Environmental Plantings) | Sugar Gum | Tasmanian Blue Gum | Shining Gum | Pinus Radiata | No tree data available |  |  |  | 59 | 0 |  | 0
Queensland | Central Highlands/Northern | 36 | Clays | Duplex |  | Mixed species (Environmental Plantings) | Hoop Pine | Lemon-scented Gum | Western White Gum | Blackbutt | Pinus Hybrids |  |  |  | 61 | 0 |  | 0 |  |  | Queensland | Central Highlands/Northern | 36 | Clays | Duplex |  | Mixed species (Environmental Plantings) | Hoop Pine | Lemon-scented Gum | Western White Gum | Blackbutt | Pinus Hybrids |  |  |  | 60 | 0 |  | 0 |  |  | Queensland | Central Highlands/Northern | 36 | Clays | Duplex |  | Mixed species (Environmental Plantings) | Hoop Pine | Lemon-scented Gum | Western White Gum | Blackbutt | Pinus Hybrids |  |  |  | 60 | 0 |  | 0 |  |  | Queensland | Central Highlands/Northern | 36 | Clays | Duplex |  | Mixed species (Environmental Plantings) | Hoop Pine | Lemon-scented Gum | Western White Gum | Blackbutt | Pinus Hybrids |  |  |  | 60 | 0 |  | 0
Queensland | Central West/Flinders | 37 | Clay Gidgee | Open Downs |  | Mixed species (Environmental Plantings) | Hoop Pine | Lemon-scented Gum | Western White Gum | Blackbutt | Pinus Hybrids |  |  |  | 62 | 0 |  | 0 |  |  | Queensland | Central West/Flinders | 37 | Clay Gidgee | Open Downs |  | Mixed species (Environmental Plantings) | Hoop Pine | Lemon-scented Gum | Western White Gum | Blackbutt | Pinus Hybrids |  |  |  | 61 | 0 |  | 0 |  |  | Queensland | Central West/Flinders | 37 | Clay Gidgee | Open Downs |  | Mixed species (Environmental Plantings) | Hoop Pine | Lemon-scented Gum | Western White Gum | Blackbutt | Pinus Hybrids |  |  |  | 61 | 0 |  | 0 |  |  | Queensland | Central West/Flinders | 37 | Clay Gidgee | Open Downs |  | Mixed species (Environmental Plantings) | Hoop Pine | Lemon-scented Gum | Western White Gum | Blackbutt | Pinus Hybrids |  |  |  | 61 | 0 |  | 0
Queensland | Channel Country | 38 | Clay Gidgee | Open Downs |  | Mixed species (Environmental Plantings) | Hoop Pine | Lemon-scented Gum | Western White Gum | Blackbutt | Pinus Hybrids |  |  |  | 63 | 0 |  | 0 |  |  | Queensland | Channel Country | 38 | Clay Gidgee | Open Downs |  | Mixed species (Environmental Plantings) | Hoop Pine | Lemon-scented Gum | Western White Gum | Blackbutt | Pinus Hybrids |  |  |  | 62 | 0 |  | 0 |  |  | Queensland | Channel Country | 38 | Clay Gidgee | Open Downs |  | Mixed species (Environmental Plantings) | Hoop Pine | Lemon-scented Gum | Western White Gum | Blackbutt | Pinus Hybrids |  |  |  | 62 | 0 |  | 0 |  |  | Queensland | Channel Country | 38 | Clay Gidgee | Open Downs |  | Mixed species (Environmental Plantings) | Hoop Pine | Lemon-scented Gum | Western White Gum | Blackbutt | Pinus Hybrids |  |  |  | 62 | 0 |  | 0
Queensland | Maranoa/Warrego | 39 | Clay | Gradational soils |  | Mixed species (Environmental Plantings) | Hoop Pine | Lemon-scented Gum | Western White Gum | Blackbutt | Pinus Hybrids |  |  |  | 64 | 0 |  | 0 |  |  | Queensland | Maranoa/Warrego | 39 | Clay | Gradational soils |  | Mixed species (Environmental Plantings) | Hoop Pine | Lemon-scented Gum | Western White Gum | Blackbutt | Pinus Hybrids |  |  |  | 63 | 0 |  | 0 |  |  | Queensland | Maranoa/Warrego | 39 | Clay | Gradational soils |  | Mixed species (Environmental Plantings) | Hoop Pine | Lemon-scented Gum | Western White Gum | Blackbutt | Pinus Hybrids |  |  |  | 63 | 0 |  | 0 |  |  | Queensland | Maranoa/Warrego | 39 | Clay | Gradational soils |  | Mixed species (Environmental Plantings) | Hoop Pine | Lemon-scented Gum | Western White Gum | Blackbutt | Pinus Hybrids |  |  |  | 63 | 0 |  | 0
Queensland | Darling Downs/Burnett | 40 | Clay (Brigalo and Belah) | Duplex Woodland |  | Mixed species (Environmental Plantings) | Hoop Pine | Lemon-scented Gum | Western White Gum | Blackbutt | Pinus Hybrids |  |  |  | 65 | 0 |  | 0 |  |  | Queensland | Darling Downs/Burnett | 40 | Clay (Brigalo and Belah) | Duplex Woodland |  | Mixed species (Environmental Plantings) | Hoop Pine | Lemon-scented Gum | Western White Gum | Blackbutt | Pinus Hybrids |  |  |  | 64 | 0 |  | 0 |  |  | Queensland | Darling Downs/Burnett | 40 | Clay (Brigalo and Belah) | Duplex Woodland |  | Mixed species (Environmental Plantings) | Hoop Pine | Lemon-scented Gum | Western White Gum | Blackbutt | Pinus Hybrids |  |  |  | 64 | 0 |  | 0 |  |  | Queensland | Darling Downs/Burnett | 40 | Clay (Brigalo and Belah) | Duplex Woodland |  | Mixed species (Environmental Plantings) | Hoop Pine | Lemon-scented Gum | Western White Gum | Blackbutt | Pinus Hybrids |  |  |  | 64 | 0 |  | 0
Queensland | North West/Gulf | 41 | Duplex | Earths |  | Mixed species (Environmental Plantings) | Hoop Pine | Lemon-scented Gum | Western White Gum | Blackbutt | Pinus Hybrids |  |  |  | 66 | 0 |  | 0 |  |  | Queensland | North West/Gulf | 41 | Duplex | Earths |  | Mixed species (Environmental Plantings) | Hoop Pine | Lemon-scented Gum | Western White Gum | Blackbutt | Pinus Hybrids |  |  |  | 65 | 0 |  | 0 |  |  | Queensland | North West/Gulf | 41 | Duplex | Earths |  | Mixed species (Environmental Plantings) | Hoop Pine | Lemon-scented Gum | Western White Gum | Blackbutt | Pinus Hybrids |  |  |  | 65 | 0 |  | 0 |  |  | Queensland | North West/Gulf | 41 | Duplex | Earths |  | Mixed species (Environmental Plantings) | Hoop Pine | Lemon-scented Gum | Western White Gum | Blackbutt | Pinus Hybrids |  |  |  | 65 | 0 |  | 0
Northern Territory | Darwin-Daly | 42 | Kandosols | Tenosols |  | Mixed species (Environmental Plantings) | No tree data available | No tree data available | No tree data available | No tree data available | No tree data available |  |  |  | 67 | 0 |  | 0 |  |  | Northern Territory | Darwin-Daly | 42 | Kandosols | Tenosols |  | Mixed species (Environmental Plantings) | No tree data available | No tree data available | No tree data available | No tree data available | No tree data available |  |  |  | 66 | 0 |  | 0 |  |  | Northern Territory | Darwin-Daly | 42 | Kandosols | Tenosols |  | Mixed species (Environmental Plantings) | No tree data available | No tree data available | No tree data available | No tree data available | No tree data available |  |  |  | 66 | 0 |  | 0 |  |  | Northern Territory | Darwin-Daly | 42 | Kandosols | Tenosols |  | Mixed species (Environmental Plantings) | No tree data available | No tree data available | No tree data available | No tree data available | No tree data available |  |  |  | 66 | 0 |  | 0
Northern Territory | Arnhem-Roper | 43 | Kandosols | Tenosols |  | Mixed species (Environmental Plantings) | No tree data available | No tree data available | No tree data available | No tree data available | No tree data available |  |  |  | 68 | 0 |  | 0 |  |  | Northern Territory | Arnhem-Roper | 43 | Kandosols | Tenosols |  | Mixed species (Environmental Plantings) | No tree data available | No tree data available | No tree data available | No tree data available | No tree data available |  |  |  | 67 | 0 |  | 0 |  |  | Northern Territory | Arnhem-Roper | 43 | Kandosols | Tenosols |  | Mixed species (Environmental Plantings) | No tree data available | No tree data available | No tree data available | No tree data available | No tree data available |  |  |  | 67 | 0 |  | 0 |  |  | Northern Territory | Arnhem-Roper | 43 | Kandosols | Tenosols |  | Mixed species (Environmental Plantings) | No tree data available | No tree data available | No tree data available | No tree data available | No tree data available |  |  |  | 67 | 0 |  | 0
Northern Territory | Victoria River-TennantCreek | 44 | Kandosols | Tenosols |  | Mixed species (Environmental Plantings) | No tree data available | No tree data available | No tree data available | No tree data available | No tree data available |  |  |  | 69 | 0 |  | 0 |  |  | Northern Territory | Victoria River-TennantCreek | 44 | Kandosols | Tenosols |  | Mixed species (Environmental Plantings) | No tree data available | No tree data available | No tree data available | No tree data available | No tree data available |  |  |  | 68 | 0 |  | 0 |  |  | Northern Territory | Victoria River-TennantCreek | 44 | Kandosols | Tenosols |  | Mixed species (Environmental Plantings) | No tree data available | No tree data available | No tree data available | No tree data available | No tree data available |  |  |  | 68 | 0 |  | 0 |  |  | Northern Territory | Victoria River-TennantCreek | 44 | Kandosols | Tenosols |  | Mixed species (Environmental Plantings) | No tree data available | No tree data available | No tree data available | No tree data available | No tree data available |  |  |  | 68 | 0 |  | 0
Northern Territory | Alice Springs | 45 | Kandosols | Tenosols |  | Mixed species (Environmental Plantings) | No tree data available | No tree data available | No tree data available | No tree data available | No tree data available |  |  |  | 70 | 0 |  | 0 |  |  | Northern Territory | Alice Springs | 45 | Kandosols | Tenosols |  | Mixed species (Environmental Plantings) | No tree data available | No tree data available | No tree data available | No tree data available | No tree data available |  |  |  | 69 | 0 |  | 0 |  |  | Northern Territory | Alice Springs | 45 | Kandosols | Tenosols |  | Mixed species (Environmental Plantings) | No tree data available | No tree data available | No tree data available | No tree data available | No tree data available |  |  |  | 69 | 0 |  | 0 |  |  | Northern Territory | Alice Springs | 45 | Kandosols | Tenosols |  | Mixed species (Environmental Plantings) | No tree data available | No tree data available | No tree data available | No tree data available | No tree data available |  |  |  | 69 | 0 |  | 0
[15 empty] | 71 | 0 |  | 0 | [17 empty] | 70 | 0 |  | 0 | [17 empty] | 70 | 0 |  | 0 | [17 empty] | 70 | 0 |  | 0
[15 empty] | 72 | 0 |  | 0 | [17 empty] | 71 | 0 |  | 0 | [17 empty] | 71 | 0 |  | 0 | [17 empty] | 71 | 0 |  | 0
[15 empty] | 73 | 0 |  | 0 | [17 empty] | 72 | 0 |  | 0 | [17 empty] | 72 | 0 |  | 0 | [17 empty] | 72 | 0 |  | 0
[15 empty] | 74 | 0 |  | 0 | [17 empty] | 73 | 0 |  | 0 | [17 empty] | 73 | 0 |  | 0 | [17 empty] | 73 | 0 |  | 0
[15 empty] | 75 | 0 |  | 0 | [17 empty] | 74 | 0 |  | 0 | [17 empty] | 74 | 0 |  | 0 | [17 empty] | 74 | 0 |  | 0
[15 empty] | 76 | 0 |  | 0 | [17 empty] | 75 | 0 |  | 0 | [17 empty] | 75 | 0 |  | 0 | [17 empty] | 75 | 0 |  | 0
[15 empty] | 77 | 0 |  | 0 | [17 empty] | 76 | 0 |  | 0 | [17 empty] | 76 | 0 |  | 0 | [17 empty] | 76 | 0 |  | 0
[15 empty] | 78 | 0 |  | 0 | [17 empty] | 77 | 0 |  | 0 | [17 empty] | 77 | 0 |  | 0 | [17 empty] | 77 | 0 |  | 0
[15 empty] | 79 | 0 |  | 0 | [17 empty] | 78 | 0 |  | 0 | [17 empty] | 78 | 0 |  | 0 | [17 empty] | 78 | 0 |  | 0
[15 empty] | 80 | 0 |  | 0 | [17 empty] | 79 | 0 |  | 0 | [17 empty] | 79 | 0 |  | 0 | [17 empty] | 79 | 0 |  | 0
[15 empty] | 81 | 0 |  | 0 | [17 empty] | 80 | 0 |  | 0 | [17 empty] | 80 | 0 |  | 0 | [17 empty] | 80 | 0 |  | 0
[15 empty] | 82 | 0 |  | 0 | [17 empty] | 81 | 0 |  | 0 | [17 empty] | 81 | 0 |  | 0 | [17 empty] | 81 | 0 |  | 0
[15 empty] | 83 | 0 |  | 0 | [17 empty] | 82 | 0 |  | 0 | [17 empty] | 82 | 0 |  | 0 | [17 empty] | 82 | 0 |  | 0
[15 empty] | 84 | 0 |  | 0 | [17 empty] | 83 | 0 |  | 0 | [17 empty] | 83 | 0 |  | 0 | [17 empty] | 83 | 0 |  | 0
[15 empty] | 85 | 0 |  | 0 | [17 empty] | 84 | 0 |  | 0 | [17 empty] | 84 | 0 |  | 0 | [17 empty] | 84 | 0 |  | 0
[15 empty] | 86 | 0 |  | 0 | [17 empty] | 85 | 0 |  | 0 | [17 empty] | 85 | 0 |  | 0 | [17 empty] | 85 | 0 |  | 0
[15 empty] | 87 | 0 |  | 0 | [17 empty] | 86 | 0 |  | 0 | [17 empty] | 86 | 0 |  | 0 | [17 empty] | 86 | 0 |  | 0
[15 empty] | 88 | 0 |  | 0 | [17 empty] | 87 | 0 |  | 0 | [17 empty] | 87 | 0 |  | 0 | [17 empty] | 87 | 0 |  | 0
[15 empty] | 89 | 0 |  | 0 | [17 empty] | 88 | 0 |  | 0 | [17 empty] | 88 | 0 |  | 0 | [17 empty] | 88 | 0 |  | 0
[15 empty] | 90 | 0 |  | 0 | [17 empty] | 89 | 0 |  | 0 | [17 empty] | 89 | 0 |  | 0 | [17 empty] | 89 | 0 |  | 0
[15 empty] | 91 | 0 |  | 0 | [17 empty] | 90 | 0 |  | 0 | [17 empty] | 90 | 0 |  | 0 | [17 empty] | 90 | 0 |  | 0
[15 empty] | 92 | 0 |  | 0 | [17 empty] | 91 | 0 |  | 0 | [17 empty] | 91 | 0 |  | 0 | [17 empty] | 91 | 0 |  | 0
[15 empty] | 93 | 0 |  | 0 | [17 empty] | 92 | 0 |  | 0 | [17 empty] | 92 | 0 |  | 0 | [17 empty] | 92 | 0 |  | 0
[15 empty] | 94 | 0 |  | 0 | [17 empty] | 93 | 0 |  | 0 | [17 empty] | 93 | 0 |  | 0 | [17 empty] | 93 | 0 |  | 0
[15 empty] | 95 | 0 |  | 0 | [17 empty] | 94 | 0 |  | 0 | [17 empty] | 94 | 0 |  | 0 | [17 empty] | 94 | 0 |  | 0
[15 empty] | 96 | 0 |  | 0 | [17 empty] | 95 | 0 |  | 0 | [17 empty] | 95 | 0 |  | 0 | [17 empty] | 95 | 0 |  | 0
[15 empty] | 97 | 0 |  | 0 | [17 empty] | 96 | 0 |  | 0 | [17 empty] | 96 | 0 |  | 0 | [17 empty] | 96 | 0 |  | 0
[15 empty] | 98 | 0 |  | 0 | [17 empty] | 97 | 0 |  | 0 | [17 empty] | 97 | 0 |  | 0 | [17 empty] | 97 | 0 |  | 0
[15 empty] | 99 | 0 |  | 0 | [17 empty] | 98 | 0 |  | 0 | [17 empty] | 98 | 0 |  | 0 | [17 empty] | 98 | 0 |  | 0
[15 empty] | 100 | 0 |  | 0 | [17 empty] | 99 | 0 |  | 0 | [17 empty] | 99 | 0 |  | 0 | [17 empty] | 99 | 0 |  | 0
[36 empty] | 100 | 0 |  | 0 | [17 empty] | 100 | 0 |  | 0 | [17 empty] | 100 | 0 |  | 0
R35T1S0
FullCAM: Outputs from Plot Simulations
Carbon (tree only) - tonnes/hectare
| 1 | 1 | 1 | 1 | 1 | [6 empty] | 1 | 2 | 2 | 2 | 2 | 2 | 2 | 2 | 2 | 2 | 2 | 2 | 2 | 3 | 3 | 3 | 3 | 3 | 3 | 3 | 3 | 3 | 3 | 3 | 3 | 4 | 4 | 4 | 4 | 4 | 4 | 4 | 4 | 4 | 4 | 4 | 4 | 5 | 5 | 5 | 5 | 5 | 5 | 5 | 5 | 5 | 5 | 5 | 5 | 6 | 6 | 6 | 6 | 6 | 6 | 6 | 6 | 6 | 6 | 6 | 6 | 7 | 7 | 7 | 7 | 7 | 7 | 7 | 7 | 7 | 7 | 7 | 7 | 8 | 8 | 8 | 8 | 8 | 8 | 8 | 8 | 8 | 8 | 8 | 8 | 9 | 9 | 9 | 9 | 9 | 9 | 9 | 9 | 9 | 9 | 9 | 9 | 10 | 10 | 10 | 10 | 10 | 10 | 10 | 10 | 10 | 10 | 10 | 10 | 10 | 10 | 10 | 10 | 10 | 10 | 10 | 10 | 10 | 10 | 10 | 10 | 11 | 11 | 11 | 11 | 11 | 11 | 11 | 11 | 11 | 11 | 11 | 11 | 11 | 11 | 12 | 12 | 12 | 12 | 12 | 12 | 12 | 12 | 12 | 12 | 12 | 12 | 13 | 13 | 13 | 13 | 13 | 13 | 13 | 13 | 13 | 13 | 13 | 13 | 14 | 14 | 14 | 14 | 14 | 14 | 14 | 14 | 14 | 14 | 14 | 14 | 15 | 15 | 15 | 15 | 15 | 15 | 15 | 15 | 15 | 15 | 15 | 15 | 16 | 16 | 16 | 16 | 16 | 16 | 16 | 16 | 16 | 16 | 16 | 16 | 17 | 17 | 17 | 17 | 17 | 17 | 17 | 17 | 17 | 17 | 17 | 17 | 18 | 18 | 18 | 18 | 18 | 18 | 18 | 18 | 18 | 18 | 18 | 18 | 19 | 19 | 19 | 19 | 19 | 19 | 19 | 19 | 19 | 19 | 19 | 19 | 20 | 20 | 20 | 20 | 20 | 20 | 20 | 20 | 20 | 20 | 20 | 20 | 21 | 21 | 21 | 21 | 21 | 21 | 21 | 21 | 21 | 21 | 21 | 21 | 22 | 22 | 22 | 22 | 22 | 22 | 22 | 22 | 22 | 22 | 22 | 22 | 23 | 23 | 23 | 23 | 23 | 23 | 23 | 23 | 23 | 23 | 23 | 23 | 24 | 24 | 24 | 24 | 24 | 24 | 24 | 24 | 24 | 24 | 24 | 24 | 25 | 25 | 25 | 25 | 25 | 25 | 25 | 25 | 25 | 25 | 25 | 25 | 26 | 26 | 26 | 26 | 26 | 26 | 26 | 26 | 26 | 26 | 26 | 26 | 27 | 27 | 27 | 27 | 27 | 27 | 27 | 27 | 27 | 27 | 27 | 27 | 28 | 28 | 28 | 28 | 28 | 28 | 28 | 28 | 28 | 28 | 28 | 28 | 29 | 29 | 29 | 29 | 29 | 29 | 29 | 29 | 29 | 29 | 29 | 29 | 30 | 30 | 30 | 30 | 30 | 30 | 30 | 30 | 30 | 30 | 30 | 30 | 31 | 31 | 31 | 31 | 31 | 31 | 31 | 31 | 31 | 31 | 31 | 31 | 32 | 32 | 32 | 32 | 32 | 32 | 32 | 32 | 32 | 32 | 32 | 32 | 33 | 33 | 33 | 33 | 33 | 33 | 33 | 33 | 33 | 33 | 33 | 33 | 34 | 34 | 34 | 34 | 34 | 34 | 34 | 34 | 34 | 34 | 34 | 34 | 35 | 35 | 35 | 35 | 35 | 35 | 35 | 35 | 35 | 35 | 35 | 35 | 36 | 36 | 36 | 36 | 36 | 36 | 36 | 36 | 36 | 36 | 36 | 36 | 37 | 37 | 37 | 37 | 37 | 37 | 37 | 37 | 37 | 37 | 37 | 37 | 38 | 38 | 38 | 38 | 38 | 38 | 38 | 38 | 38 | 38 | 38 | 38 | 39 | 39 | 39 | 39 | 39 | 39 | 39 | 39 | 39 | 39 | 39 | 39 | 40 | 40 | 40 | 40 | 40 | 40 | 40 | 40 | 40 | 40 | 40 | 40 | 41 | 41 | 41 | 41 | 41 | 41 | 41 | 41 | 41 | 41 | 41 | 41 | 42 | 42 | 42 | 42 | 42 | 42 | 42 | 42 | 42 | 42 | 42 | 42 | 43 | 43 | 43 | 43 | 43 | 43 | 43 | 43 | 43 | 43 | 43 | 43 | 44 | 44 | 44 | 44 | 44 | 44 | 44 | 44 | 44 | 44 | 44 | 44 | 45 | 45 | bar: Tree Species (up to 6) T1 to Tree Species (up to 6) T6
LookUp Ref | WA | WA | WA | WA | WA | WA | WA | WA | WA | WA | WA | WA | WA | WA | WA | WA | WA | WA | WA | WA | WA | WA | WA | WA | WA | WA | WA | WA | WA | WA | WA | WA | WA | WA | WA | WA | WA | WA | WA | WA | WA | WA | WA | WA | WA | WA | WA | WA | WA | WA | WA | WA | WA | WA | WA | WA | WA | WA | WA | WA | WA | WA | WA | WA | WA | WA | WA | WA | WA | WA | WA | WA | WA | WA | WA | WA | WA | WA | WA | WA | WA | WA | WA | WA | WA | WA | WA | WA | WA | WA | WA | WA | WA | WA | WA | WA | WA | WA | WA | WA | WA | WA | WA | WA | WA | WA | WA | WA | NSW | NSW | NSW | NSW | NSW | NSW | NSW | NSW | NSW | NSW | NSW | NSW | NSW | NSW | NSW | NSW | NSW | NSW | NSW | NSW | NSW | NSW | NSW | NSW | NSW | NSW | NSW | NSW | NSW | NSW | NSW | NSW | NSW | NSW | NSW | NSW | NSW | NSW | NSW | NSW | NSW | NSW | NSW | NSW | NSW | NSW | NSW | NSW | NSW | NSW | NSW | NSW | NSW | NSW | NSW | NSW | NSW | NSW | NSW | NSW | NSW | NSW | NSW | NSW | NSW | NSW | NSW | NSW | NSW | NSW | NSW | NSW | NSW | NSW | NSW | NSW | NSW | NSW | NSW | NSW | NSW | NSW | NSW | NSW | NSW | NSW | NSW | NSW | NSW | NSW | NSW | NSW | NSW | NSW | NSW | NSW | NSW | NSW | Tas | Tas | Tas | Tas | Tas | Tas | Tas | Tas | Tas | Tas | Tas | Tas | Tas | Tas | Tas | Tas | Tas | Tas | Tas | Tas | Tas | Tas | Tas | Tas | Tas | Tas | Tas | Tas | Tas | Tas | Tas | Tas | Tas | Tas | Tas | Tas | Tas | Tas | Tas | Tas | Tas | Tas | Tas | Tas | Tas | Tas | Tas | Tas | Tas | Tas | Tas | Tas | Tas | Tas | Tas | Tas | Tas | Tas | Tas | Tas | Tas | Tas | Tas | Tas | Tas | Tas | Tas | Tas | Tas | Tas | Tas | Tas | SA | SA | SA | SA | SA | SA | SA | SA | SA | SA | SA | SA | SA | SA | SA | SA | SA | SA | SA | SA | SA | SA | SA | SA | SA | SA | SA | SA | SA | SA | SA | SA | SA | SA | SA | SA | SA | SA | SA | SA | SA | SA | SA | SA | SA | SA | SA | SA | SA | SA | SA | SA | SA | SA | SA | SA | SA | SA | SA | SA | Vic | Vic | Vic | Vic | Vic | Vic | Vic | Vic | Vic | Vic | Vic | Vic | Vic | Vic | Vic | Vic | Vic | Vic | Vic | Vic | Vic | Vic | Vic | Vic | Vic | Vic | Vic | Vic | Vic | Vic | Vic | Vic | Vic | Vic | Vic | Vic | Vic | Vic | Vic | Vic | Vic | Vic | Vic | Vic | Vic | Vic | Vic | Vic | Vic | Vic | Vic | Vic | Vic | Vic | Vic | Vic | Vic | Vic | Vic | Vic | Vic | Vic | Vic | Vic | Vic | Vic | Vic | Vic | Vic | Vic | Vic | Vic | Vic | Vic | Vic | Vic | Vic | Vic | Vic | Vic | Vic | Vic | Vic | Vic | Vic | Vic | Vic | Vic | Vic | Vic | Vic | Vic | Vic | Vic | Vic | Vic | Qld | Qld | Qld | Qld | Qld | Qld | Qld | Qld | Qld | Qld | Qld | Qld | Qld | Qld | Qld | Qld | Qld | Qld | Qld | Qld | Qld | Qld | Qld | Qld | Qld | Qld | Qld | Qld | Qld | Qld | Qld | Qld | Qld | Qld | Qld | Qld | Qld | Qld | Qld | Qld | Qld | Qld | Qld | Qld | Qld | Qld | Qld | Qld | Qld | Qld | Qld | Qld | Qld | Qld | Qld | Qld | Qld | Qld | Qld | Qld | Qld | Qld | Qld | Qld | Qld | Qld | Qld | Qld | Qld | Qld | Qld | Qld | NT | NT | NT | NT | NT | NT | NT | NT | NT | NT | NT | NT | NT | NT | NT | NT | NT | NT | NT | NT | NT | NT | NT | NT | NT | NT | NT | NT | NT | NT | NT | NT | NT | NT | NT | NT | NT | NT
Year | R1T1S1 | R1T1S2 | R1T2S1 | R1T2S2 | R1T3S1 | R1T3S2 | R1T4S1 | R1T4S2 | R1T5S1 | R1T5S2 | R1T6S1 | R1T6S2 | R2T1S1 | R2T1S2 | R2T2S1 | R2T2S2 | R2T3S1 | R2T3S2 | R2T4S1 | R2T4S2 | R2T5S1 | R2T5S2 | R2T6S1 | R2T6S2 | R3T1S1 | R3T1S2 | R3T2S1 | R3T2S2 | R3T3S1 | R3T3S2 | R3T4S1 | R3T4S2 | R3T5S1 | R3T5S2 | R3T6S1 | R3T6S2 | R4T1S1 | R4T1S2 | R4T2S1 | R4T2S2 | R4T3S1 | R4T3S2 | R4T4S1 | R4T4S2 | R4T5S1 | R4T5S2 | R4T6S1 | R4T6S2 | R5T1S1 | R5T1S2 | R5T2S1 | R5T2S2 | R5T3S1 | R5T3S2 | R5T4S1 | R5T4S2 | R5T5S1 | R5T5S2 | R5T6S1 | R5T6S2 | R6T1S1 | R6T1S2 | R6T2S1 | R6T2S2 | R6T3S1 | R6T3S2 | R6T4S1 | R6T4S2 | R6T5S1 | R6T5S2 | R6T6S1 | R6T6S2 | R7T1S1 | R7T1S2 | R7T2S1 | R7T2S2 | R7T3S1 | R7T3S2 | R7T4S1 | R7T4S2 | R7T5S1 | R7T5S2 | R7T6S1 | R7T6S2 | R8T1S1 | R8T1S2 | R8T2S1 | R8T2S2 | R8T3S1 | R8T3S2 | R8T4S1 | R8T4S2 | R8T5S1 | R8T5S2 | R8T6S1 | R8T6S2 | R9T1S1 | R9T1S2 | R9T2S1 | R9T2S2 | R9T3S1 | R9T3S2 | R9T4S1 | R9T4S2 | R9T5S1 | R9T5S2 | R9T6S1 | R9T6S2 | R10T1S1 | R10T1S2 | R10T1HGS1 | R10T1HGS2 | R10T2S1 | R10T2S2 | R10T2HGS1 | R10T2HGS2 | R10T3S1 | R10T3S2 | R10T3HGS1 | R10T3HGS2 | R10T4S1 | R10T4S2 | R10T4HGS1 | R10T4HGS2 | R10T5S1 | R10T5S2 | R10T5HGS1 | R10T5HGS2 | R10T6S1 | R10T6S2 | R10T6HGS1 | R10T6HGS2 | R11T1S1 | R11T1S2 | R11T1HGS1 | R11T1HGS2 | R11T2S1 | R11T2S2 | R11T3S1 | R11T3S2 | R11T4S1 | R11T4S2 | R11T5S1 | R11T5S2 | R11T6S1 | R11T6S2 | R12T1S1 | R12T1S2 | R12T2S1 | R12T2S2 | R12T3S1 | R12T3S2 | R12T4S1 | R12T4S2 | R12T5S1 | R12T5S2 | R12T6S1 | R12T6S2 | R13T1S1 | R13T1S2 | R13T2S1 | R13T2S2 | R13T3S1 | R13T3S2 | R13T4S1 | R13T4S2 | R13T5S1 | R13T5S2 | R13T6S1 | R13T6S2 | R14T1S1 | R14T1S2 | R14T2S1 | R14T2S2 | R14T3S1 | R14T3S2 | R14T4S1 | R14T4S2 | R14T5S1 | R14T5S2 | R14T6S1 | R14T6S2 | R15T1S1 | R15T1S2 | R15T2S1 | R15T2S2 | R15T3S1 | R15T3S2 | R15T4S1 | R15T4S2 | R15T5S1 | R15T5S2 | R15T6S1 | R15T6S2 | R16T1S1 | R16T1S2 | R16T2S1 | R16T2S2 | R16T3S1 | R16T3S2 | R16T4S1 | R16T4S2 | R16T5S1 | R16T5S2 | R16T6S1 | R16T6S2 | R17T1S1 | R17T1S2 | R17T2S1 | R17T2S2 | R17T3S1 | R17T3S2 | R17T4S1 | R17T4S2 | R17T5S1 | R17T5S2 | R17T6S1 | R17T6S2 | R18T1S1 | R18T1S2 | R18T2S1 | R18T2S2 | R18T3S1 | R18T3S2 | R18T4S1 | R18T4S2 | R18T5S1 | R18T5S2 | R18T6S1 | R18T6S2 | R19T1S1 | R19T1S2 | R19T2S1 | R19T2S2 | R19T3S1 | R19T3S2 | R19T4S1 | R19T4S2 | R19T5S1 | R19T5S2 | R19T6S1 | R19T6S2 | R20T1S1 | R20T1S2 | R20T2S1 | R20T2S2 | R20T3S1 | R20T3S2 | R20T4S1 | R20T4S2 | R20T5S1 | R20T5S2 | R20T6S1 | R20T6S2 | R21T1S1 | R21T1S2 | R21T2S1 | R21T2S2 | R21T3S1 | R21T3S2 | R21T4S1 | R21T4S2 | R21T5S1 | R21T5S2 | R21T6S1 | R21T6S2 | R22T1S1 | R22T1S2 | R22T2S1 | R22T2S2 | R22T3S1 | R22T3S2 | R22T4S1 | R22T4S2 | R22T5S1 | R22T5S2 | R22T6S1 | R22T6S2 | R23T1S1 | R23T1S2 | R23T2S1 | R23T2S2 | R23T3S1 | R23T3S2 | R23T4S1 | R23T4S2 | R23T5S1 | R23T5S2 | R23T6S1 | R23T6S2 | R24T1S1 | R24T1S2 | R24T2S1 | R24T2S2 | R24T3S1 | R24T3S2 | R24T4S1 | R24T4S2 | R24T5S1 | R24T5S2 | R24T6S1 | R24T6S2 | R25T1S1 | R25T1S2 | R25T2S1 | R25T2S2 | R25T3S1 | R25T3S2 | R25T4S1 | R25T4S2 | R25T5S1 | R25T5S2 | R25T6S1 | R25T6S2 | R26T1S1 | R26T1S2 | R26T2S1 | R26T2S2 | R26T3S1 | R26T3S2 | R26T4S1 | R26T4S2 | R26T5S1 | R26T5S2 | R26T6S1 | R26T6S2 | R27T1S1 | R27T1S2 | R27T2S1 | R27T2S2 | R27T3S1 | R27T3S2 | R27T4S1 | R27T4S2 | R27T5S1 | R27T5S2 | R27T6S1 | R27T6S2 | R28T1S1 | R28T1S2 | R28T2S1 | R28T2S2 | R28T3S1 | R28T3S2 | R28T4S1 | R28T4S2 | R28T5S1 | R28T5S2 | R28T6S1 | R28T6S2 | R29T1S1 | R29T1S2 | R29T2S1 | R29T2S2 | R29T3S1 | R29T3S2 | R29T4S1 | R29T4S2 | R29T5S1 | R29T5S2 | R29T6S1 | R29T6S2 | R30T1S1 | R30T1S2 | R30T2S1 | R30T2S2 | R30T3S1 | R30T3S2 | R30T4S1 | R30T4S2 | R30T5S1 | R30T5S2 | R30T6S1 | R30T6S2 | R31T1S1 | R31T1S2 | R31T2S1 | R31T2S2 | R31T3S1 | R31T3S2 | R31T4S1 | R31T4S2 | R31T5S1 | R31T5S2 | R31T6S1 | R31T6S2 | R32T1S1 | R32T1S2 | R32T2S1 | R32T2S2 | R32T3S1 | R32T3S2 | R32T4S1 | R32T4S2 | R32T5S1 | R32T5S2 | R32T6S1 | R32T6S2 | R33T1S1 | R33T1S2 | R33T2S1 | R33T2S2 | R33T3S1 | R33T3S2 | R33T4S1 | R33T4S2 | R33T5S1 | R33T5S2 | R33T6S1 | R33T6S2 | R34T1S1 | R34T1S2 | R34T2S1 | R34T2S2 | R34T3S1 | R34T3S2 | R34T4S1 | R34T4S2 | R34T5S1 | R34T5S2 | R34T6S1 | R34T6S2 | R35T1S1 | R35T1S2 | R35T2S1 | R35T2S2 | R35T3S1 | R35T3S2 | R35T4S1 | R35T4S2 | R35T5S1 | R35T5S2 | R35T6S1 | R35T6S2 | R36T1S1 | R36T1S2 | R36T2S1 | R36T2S2 | R36T3S1 | R36T3S2 | R36T4S1 | R36T4S2 | R36T5S1 | R36T5S2 | R36T6S1 | R36T6S2 | R37T1S1 | R37T1S2 | R37T2S1 | R37T2S2 | R37T3S1 | R37T3S2 | R37T4S1 | R37T4S2 | R37T5S1 | R37T5S2 | R37T6S1 | R37T6S2 | R38T1S1 | R38T1S2 | R38T2S1 | R38T2S2 | R38T3S1 | R38T3S2 | R38T4S1 | R38T4S2 | R38T5S1 | R38T5S2 | R38T6S1 | R38T6S2 | R39T1S1 | R39T1S2 | R39T2S1 | R39T2S2 | R39T3S1 | R39T3S2 | R39T4S1 | R39T4S2 | R39T5S1 | R39T5S2 | R39T6S1 | R39T6S2 | R40T1S1 | R40T1S2 | R40T2S1 | R40T2S2 | R40T3S1 | R40T3S2 | R40T4S1 | R40T4S2 | R40T5S1 | R40T5S2 | R40T6S1 | R40T6S2 | R41T1S1 | R41T1S2 | R41T2S1 | R41T2S2 | R41T3S1 | R41T3S2 | R41T4S1 | R41T4S2 | R41T5S1 | R41T5S2 | R41T6S1 | R41T6S2 | R42T1S1 | R42T1S2 | R42T2S1 | R42T2S2 | R42T3S1 | R42T3S2 | R42T4S1 | R42T4S2 | R42T5S1 | R42T5S2 | R42T6S1 | R42T6S2 | R43T1S1 | R43T1S2 | R43T2S1 | R43T2S2 | R43T3S1 | R43T3S2 | R43T4S1 | R43T4S2 | R43T5S1 | R43T5S2 | R43T6S1 | R43T6S2 | R44T1S1 | R44T1S2 | R44T2S1 | R44T2S2 | R44T3S1 | R44T3S2 | R44T4S1 | R44T4S2 | R44T5S1 | R44T5S2 | R44T6S1 | R44T6S2 | R45T1S1 | R45T1S2
1 | 0.29 | 0.29 | 0.29 | 0.29 | 0.33 | 0.33 | 0.31 | 0.31 | 0.31 | 0.31 |  |  | Data not available | [11 empty] | 0.29 | Nil data for other trees & soils | [10 empty] | 0.29 | 0.29 | [10 empty] | 0.29 | 0.29 | [10 empty] | 0.29 | Nil soil and other tree data | [10 empty] | 0.29 | [11 empty] | 0.29 | 0.29 | [22 empty] | 0.29 | 0.29 | 0.29 | 0.29 | 0.29 | 0.29 | 0.29 | 0.29 | 0.29 | 0.29 | 0.29 | 0.29 | 0.29 | 0.29 | 0.29 | 0.29 | 0.31 | 0.31 | 0.31 | 0.31 | 0.31 | 0.31 | 0.31 | 0.31 | 0.29 | 0.29 | 0.29 | 0.29 | 0.29 | 0.29 | 0.29 | 0.29 | 0.29 | 0.29 | 0.31 | 0.31 | 0.31 | 0.31 | 0.29 | 0.29 | 0.29 | 0.29 | 0.29 | 0.29 | 0.29 | 0.29 | 0.31 | 0.31 | 0.31 | 0.31 | 0.29 | 0.29 | 0.29 | 0.29 | 0.29 | 0.29 | 0.29 | 0.29 | 0.29 | 0.29 | 0.29 | 0.29 | 0.29 | 0.29 | 0.29 | 0.29 | 0.29 | 0.29 | 0.29 | 0.29 | 0.29 | 0.29 | 0.29 | 0.29 | 0.29 | 0.29 | 0.29 | 0.29 | 0.29 | 0.29 | 0.29 | 0.29 | 0.31 | 0.31 | 0.31 | 0.31 | 0.29 | 0.29 | 0.31 | 0.31 | [8 empty] | 0.29 | 0.29 | 0.3 | 0.3 | 0.3 | 0.3 | 0.31 | 0.31 | 0.31 | 0.31 | 0.31 | 0.31 | 0.31 | 0.31 | 0.3 | 0.3 | 0.3 | 0.3 | 0.31 | 0.31 | 0.31 | 0.31 |  |  | 0.29 | 0.29 | 0.3 | 0.3 | 0.29 | 0.29 | 0.31 | 0.31 |  |  |  |  | 2.29 | 2.29 | 0.5 | 0.5 | 0.34 | 0.34 | 0.34 | 0.34 |  |  |  |  | 2.29 | 2.29 | 0.5 | 0.5 | 0.34 | 0.34 | 0.34 | 0.34 |  |  |  |  | 0.29 | 0.29 | 0.43 | 0.43 | 0.43 | 0.43 | 0.33 | 0.33 | 0.33 | 0.33 |  |  | 0.29 | 0.29 | 0.29 | 0.29 | 0.29 | 0.29 | [6 empty] | 0.29 | 0.29 | 0.29 | 0.29 | 0.29 | 0.29 | [6 empty] | 0.29 | 0.29 | 0.29 | 0.29 | 0.31 | 0.31 | [6 empty] | 0.31 | 0.31 | 0.31 | 0.31 | 0.26 | 0.26 | [6 empty] | 0.29 | 0.29 | 0.29 | 0.29 | 0.31 | 0.31 | [6 empty] | 0.29 | 0.29 | 0.29 | 0.29 | 0.29 | 0.29 | 0.29 | 0.29 | 0.31 | 0.31 | 0.31 | 0.29 | 0.29 | 0.29 | 0.29 | 0.29 | 0.29 | 0.29 | 0.31 | 0.31 | 0.31 | 0.31 | 0.31 | 0.31 | 0.29 | 0.29 | 0.3 | 0.3 | 0.3 | 0.3 | 0.3 | 0.3 | 0.31 | 0.31 |  |  | 0.29 | 0.29 | 0.3 | 0.3 | 0.3 | 0.3 | 0.3 | 0.3 | 0.31 | 0.31 |  |  | 0.29 | 0.29 | 0.31 | 0.31 | 0.31 | 0.31 | 0.32 | 0.32 |  |  |  |  | 0.29 | 0.29 | 0.36 | 0.36 | 0.36 | 0.36 | 0.29 | 0.29 | 0.31 | 0.31 |  |  | 0.29 | 0.29 | 0.29 | 0.29 | 0.29 | 0.29 | 0.29 | 0.29 | 0.31 | 0.31 |  |  | 0.29 | 0.29 | 0.29 | 0.29 | 0.29 | 0.29 | 0.29 | 0.29 | 0.31 | 0.31 |  |  | 0.29 | 0.29 | 0.31 | 0.31 | 0.29 | 0.29 | 0.29 | 0.29 | 0.29 | 0.29 | 0.31 | 0.31 | 0.29 | 0.29 | 0.31 | 0.31 | 0.29 | 0.29 | 0.29 | 0.29 | 0.29 | 0.29 | 0.31 | 0.31 | 0.29 | 0.29 | 0.31 | 0.31 | 0.29 | 0.29 | 0.29 | 0.29 | 0.29 | 0.29 | 0.31 | 0.31 | 0.29 | 0.29 | 0.31 | 0.31 | 0.29 | 0.29 | 0.29 | 0.29 | 0.29 | 0.29 | 0.31 | 0.31 | 0.29 | 0.29 | 0.31 | 0.31 | 0.29 | 0.29 | 0.29 | 0.29 | 0.29 | 0.29 | 0.31 | 0.31 | 0.29 | 0.29 | 0.31 | 0.31 | 0.29 | 0.29 | 0.29 | 0.29 | 0.29 | 0.29 | 0.31 | 0.31 | 0.29 | 0.29 | [10 empty] | 0.29 | 0.29 | [22 empty] | 0.29 | 0.29
2 | 0.34 | 0.34 | 0.7 | 0.7 | 0.57 | 0.57 | 0.35 | 0.35 | 0.43 | 0.43 | [14 empty] | 0.3 | [11 empty] | 0.32 | 0.31 | [10 empty] | 0.32 | 0.32 | [10 empty] | 0.31 | [11 empty] | 0.3 | [11 empty] | 0.31 | 0.31 | [22 empty] | 0.43 | 0.43 | 0.59 | 0.44 | 0.34 | 0.34 | 0.34 | 0.34 | 0.34 | 0.34 | 0.34 | 0.34 | 0.34 | 0.34 | 0.34 | 0.34 | 0.37 | 0.36 | 0.37 | 0.37 | 0.36 | 0.36 | 0.47 | 0.47 | 0.37 | 0.36 | 0.36 | 0.36 | 0.36 | 0.36 | 0.4 | 0.4 | 0.4 | 0.42 | 0.34 | 0.34 | 0.35 | 0.35 | 0.36 | 0.43 | 0.49 | 0.49 | 0.49 | 0.49 | 0.49 | 0.31 | 0.32 | 0.32 | 0.32 | 0.32 | 0.33 | 0.33 | 0.33 | 0.33 | 0.33 | 0.33 | 0.3 | 0.3 | 0.3 | 0.3 | 0.29 | 0.29 | 0.34 | 0.34 | 0.34 | 0.34 | 0.36 | 0.36 | 0.36 | 0.36 | 0.36 | 0.36 | 0.36 | 0.36 | 0.33 | 0.33 | 0.3 | 0.3 | 0.34 | 0.34 | 0.3 | 0.3 | 0.31 | 0.31 | 0.31 | 0.31 | 0.3 | 0.3 | 0.31 | 0.31 | [8 empty] | 0.35 | 0.35 | 0.57 | 0.57 | 0.57 | 0.57 | 0.41 | 0.41 | 0.41 | 0.41 | 0.41 | 0.41 | 0.43 | 0.43 | 0.4 | 0.4 | 0.4 | 0.4 | 0.47 | 0.47 | 0.47 | 0.47 |  |  | 0.35 | 0.35 | 0.53 | 0.53 | 0.39 | 0.39 | 0.4 | 0.4 |  |  |  |  | 4.47 | 4.47 | 2.78 | 2.78 | 1.2 | 1.2 | 1.2 | 1.2 |  |  |  |  | 4.47 | 4.47 | 2.78 | 2.78 | 1.2 | 1.2 | 1.2 | 1.2 |  |  |  |  | 0.41 | 0.41 | 2.17 | 2.17 | 2.17 | 2.17 | 0.99 | 0.99 | 0.99 | 0.99 |  |  | 0.32 | 0.32 | 0.32 | 0.32 | 0.32 | 0.32 | [6 empty] | 0.31 | 0.31 | 0.29 | 0.29 | 0.29 | 0.29 | [6 empty] | 0.33 | 0.33 | 0.33 | 0.33 | 0.32 | 0.32 | [6 empty] | 0.31 | 0.31 | 0.31 | 0.31 | 0.26 | 0.26 | [6 empty] | 0.31 | 0.31 | 0.31 | 0.31 | 0.31 | 0.31 | [6 empty] | 0.31 | 0.32 | 0.3 | 0.3 | 0.3 | 0.3 | 0.3 | 0.3 | 0.31 | 0.31 | 0.31 | 0.3 | 0.33 | 0.33 | 0.3 | 0.3 | 0.31 | 0.31 | 0.37 | 0.37 | 0.37 | 0.37 | 0.37 | 0.37 | 0.35 | 0.35 | 0.42 | 0.42 | 0.4 | 0.4 | 0.41 | 0.41 | 0.45 | 0.45 |  |  | 0.34 | 0.34 | 0.39 | 0.39 | 0.39 | 0.39 | 0.37 | 0.37 | 0.39 | 0.39 |  |  | 0.41 | 0.41 | 0.64 | 0.64 | 0.64 | 0.64 | 0.67 | 0.67 |  |  |  |  | 0.37 | 0.37 | 1.31 | 1.31 | 1.31 | 1.31 | 0.3 | 0.3 | 0.43 | 0.43 |  |  | 0.33 | 0.33 | 0.3 | 0.3 | 0.3 | 0.3 | 0.3 | 0.3 | 0.37 | 0.37 |  |  | 0.34 | 0.34 | 0.31 | 0.31 | 0.31 | 0.3 | 0.3 | 0.3 | 0.38 | 0.38 |  |  | 0.32 | 0.32 | 0.31 | 0.31 | 0.3 | 0.3 | 0.3 | 0.3 | 0.3 | 0.3 | 0.31 | 0.31 | 0.3 | 0.3 | 0.31 | 0.31 | 0.29 | 0.29 | 0.29 | 0.29 | 0.29 | 0.29 | 0.31 | 0.31 | 0.3 | 0.3 | 0.31 | 0.31 | 0.29 | 0.29 | 0.29 | 0.29 | 0.29 | 0.29 | 0.31 | 0.31 | 0.31 | 0.31 | 0.31 | 0.31 | 0.29 | 0.29 | 0.29 | 0.29 | 0.29 | 0.29 | 0.31 | 0.31 | 0.34 | 0.34 | 0.31 | 0.31 | 0.3 | 0.3 | 0.3 | 0.3 | 0.3 | 0.3 | 0.31 | 0.31 | 0.32 | 0.32 | 0.31 | 0.31 | 0.3 | 0.3 | 0.3 | 0.3 | 0.3 | 0.3 | 0.31 | 0.31 | 0.31 | 0.31 | [10 empty] | 0.31 | 0.31 | [22 empty] | 0.31 | 0.31
3 | 0.55 | 0.55 | 1.39 | 1.39 | 1.31 | 1.31 | 0.58 | 0.58 | 0.9 | 0.9 | [14 empty] | 0.34 | [11 empty] | 0.41 | 0.41 | [10 empty] | 0.43 | 0.43 | [10 empty] | 0.37 | [11 empty] | 0.31 | [11 empty] | 0.36 | 0.36 | [22 empty] | 1.08 | 1.08 | 2.49 | 1.09 | 0.64 | 0.64 | 0.62 | 0.62 | 0.64 | 0.64 | 0.62 | 0.64 | 0.64 | 0.64 | 0.62 | 0.62 | 0.79 | 0.78 | 0.79 | 0.79 | 0.78 | 0.78 | 1.19 | 1.19 | 0.72 | 0.69 | 0.69 | 0.69 | 1.1 | 1.1 | 0.88 | 0.88 | 0.88 | 0.97 | 0.62 | 0.62 | 0.64 | 0.64 | 0.66 | 1.38 | 0.86 | 0.86 | 0.86 | 0.86 | 0.86 | 0.39 | 0.46 | 0.46 | 0.46 | 0.46 | 0.5 | 0.5 | 0.5 | 0.5 | 0.5 | 0.5 | 0.33 | 0.33 | 0.33 | 0.33 | 0.31 | 0.31 | 0.55 | 0.55 | 0.55 | 0.55 | 0.7 | 0.7 | 0.7 | 0.7 | 0.7 | 0.7 | 0.7 | 0.7 | 0.5 | 0.5 | 0.31 | 0.31 | 0.49 | 0.49 | 0.31 | 0.31 | 0.31 | 0.31 | 0.31 | 0.31 | 0.34 | 0.34 | 0.31 | 0.31 | [8 empty] | 0.61 | 0.61 | 1.36 | 1.36 | 1.36 | 1.36 | 0.82 | 0.82 | 0.82 | 0.82 | 0.82 | 0.82 | 0.95 | 0.95 | 0.81 | 0.81 | 0.81 | 0.81 | 1.06 | 1.06 | 1.06 | 1.06 |  |  | 0.58 | 0.58 | 1.22 | 1.22 | 0.84 | 0.84 | 0.77 | 0.77 |  |  |  |  | 7.49 | 7.49 | 7.09 | 7.09 | 3.44 | 3.44 | 3.44 | 3.44 |  |  |  |  | 7.49 | 7.49 | 7.09 | 7.09 | 3.44 | 3.44 | 3.44 | 3.44 |  |  |  |  | 0.95 | 0.95 | 5.67 | 5.67 | 5.67 | 5.67 | 2.8 | 2.8 | 2.8 | 2.8 |  |  | 0.46 | 0.46 | 0.46 | 0.46 | 0.46 | 0.46 | [6 empty] | 0.37 | 0.37 | 0.3 | 0.3 | 0.3 | 0.3 | [6 empty] | 0.47 | 0.47 | 0.47 | 0.47 | 0.42 | 0.42 | [6 empty] | 0.32 | 0.32 | 0.32 | 0.32 | 0.26 | 0.26 | [6 empty] | 0.38 | 0.38 | 0.38 | 0.38 | 0.31 | 0.31 | [6 empty] | 0.38 | 0.55 | 0.3 | 0.3 | 0.3 | 0.3 | 0.31 | 0.31 | 0.32 | 0.32 | 0.32 | 0.31 | 0.48 | 0.48 | 0.33 | 0.33 | 0.37 | 0.37 | 0.62 | 0.62 | 0.62 | 0.62 | 0.62 | 0.62 | 0.65 | 0.65 | 0.98 | 0.98 | 0.88 | 0.88 | 0.93 | 0.93 | 1.06 | 1.06 |  |  | 0.6 | 0.6 | 0.8 | 0.8 | 0.8 | 0.8 | 0.74 | 0.74 | 0.79 | 0.79 |  |  | 0.93 | 0.93 | 1.65 | 1.65 | 1.65 | 1.65 | 1.72 | 1.72 |  |  |  |  | 0.79 | 0.79 | 3.67 | 3.67 | 3.67 | 3.67 | 0.37 | 0.37 | 0.97 | 0.97 |  |  | 0.51 | 0.51 | 0.34 | 0.34 | 0.34 | 0.34 | 0.34 | 0.34 | 0.67 | 0.67 |  |  | 0.55 | 0.55 | 0.35 | 0.35 | 0.35 | 0.34 | 0.34 | 0.34 | 0.71 | 0.71 |  |  | 0.46 | 0.46 | 0.31 | 0.31 | 0.31 | 0.31 | 0.31 | 0.31 | 0.31 | 0.31 | 0.32 | 0.32 | 0.34 | 0.34 | 0.31 | 0.31 | 0.3 | 0.3 | 0.3 | 0.3 | 0.3 | 0.3 | 0.31 | 0.31 | 0.35 | 0.35 | 0.31 | 0.31 | 0.3 | 0.3 | 0.3 | 0.3 | 0.3 | 0.3 | 0.31 | 0.31 | 0.38 | 0.38 | 0.31 | 0.31 | 0.3 | 0.3 | 0.3 | 0.3 | 0.3 | 0.3 | 0.31 | 0.31 | 0.52 | 0.52 | 0.31 | 0.31 | 0.33 | 0.33 | 0.33 | 0.33 | 0.33 | 0.33 | 0.32 | 0.32 | 0.41 | 0.41 | 0.31 | 0.31 | 0.31 | 0.31 | 0.31 | 0.31 | 0.31 | 0.31 | 0.31 | 0.31 | 0.39 | 0.39 | [10 empty] | 0.4 | 0.4 | [22 empty] | 0.36 | 0.36
4 | 1.04 | 1.04 | 2.35 | 2.35 | 2.78 | 2.78 | 1.22 | 1.22 | 2.13 | 2.13 | [14 empty] | 0.44 | [11 empty] | 0.64 | 0.64 | [10 empty] | 0.69 | 0.69 | [10 empty] | 0.5 | [11 empty] | 0.35 | [11 empty] | 0.48 | 0.48 | [22 empty] | 2.6 | 2.6 | 4.88 | 2.6 | 1.47 | 1.47 | 1.43 | 1.43 | 1.47 | 1.47 | 1.43 | 1.47 | 1.47 | 1.47 | 1.43 | 1.43 | 2.06 | 2.02 | 2.06 | 2.06 | 2.02 | 2.02 | 2.91 | 2.91 | 1.53 | 1.46 | 1.46 | 1.46 | 3.65 | 3.65 | 2.08 | 2.08 | 2.08 | 2.29 | 1.51 | 1.51 | 1.55 | 1.55 | 1.36 | 2.54 | 1.83 | 1.83 | 1.83 | 1.83 | 1.83 | 0.61 | 0.94 | 0.94 | 0.94 | 0.94 | 0.88 | 0.88 | 0.88 | 0.88 | 0.88 | 0.88 | 0.4 | 0.4 | 0.41 | 0.41 | 0.41 | 0.41 | 1.04 | 1.04 | 1.04 | 1.04 | 1.58 | 1.58 | 1.58 | 1.58 | 1.58 | 1.58 | 1.58 | 1.58 | 0.94 | 0.94 | 0.36 | 0.36 | 0.8 | 0.8 | 0.36 | 0.36 | 0.35 | 0.35 | 0.35 | 0.35 | 0.44 | 0.44 | 0.31 | 0.31 | [8 empty] | 1.2 | 1.2 | 2.97 | 2.97 | 2.97 | 2.97 | 1.83 | 1.83 | 1.83 | 1.83 | 1.83 | 1.83 | 2.2 | 2.2 | 1.83 | 1.83 | 1.83 | 1.83 | 2.44 | 2.44 | 2.44 | 2.44 |  |  | 1.11 | 1.11 | 2.65 | 2.65 | 1.95 | 1.95 | 1.68 | 1.68 |  |  |  |  | 11.26 | 11.26 | 13.8 | 13.8 | 7.65 | 7.65 | 7.65 | 7.65 |  |  |  |  | 11.26 | 11.26 | 13.8 | 13.8 | 7.65 | 7.65 | 7.65 | 7.65 |  |  |  |  | 2.19 | 2.19 | 11.3 | 11.3 | 11.3 | 11.3 | 6.34 | 6.34 | 6.34 | 6.34 |  |  | 0.79 | 0.79 | 0.79 | 0.79 | 0.79 | 0.79 | [6 empty] | 0.51 | 0.51 | 0.35 | 0.35 | 0.35 | 0.35 | [6 empty] | 0.81 | 0.81 | 0.81 | 0.81 | 0.79 | 0.79 | [6 empty] | 0.35 | 0.35 | 0.35 | 0.35 | 0.26 | 0.26 | [6 empty] | 0.54 | 0.54 | 0.54 | 0.54 | 0.33 | 0.33 | [6 empty] | 0.54 | 0.81 | 0.33 | 0.33 | 0.33 | 0.33 | 0.36 | 0.36 | 0.35 | 0.35 | 0.35 | 0.35 | 0.89 | 0.89 | 0.43 | 0.43 | 0.53 | 0.53 | 1.4 | 1.4 | 1.4 | 1.4 | 1.4 | 1.4 | 1.29 | 1.29 | 2.19 | 2.19 | 1.97 | 1.97 | 2.08 | 2.08 | 2.39 | 2.39 |  |  | 1.03 | 1.03 | 1.54 | 1.54 | 1.54 | 1.54 | 1.42 | 1.42 | 1.52 | 1.52 |  |  | 2.35 | 2.35 | 4.08 | 4.08 | 4.08 | 4.08 | 4.25 | 4.25 |  |  |  |  | 1.61 | 1.61 | 7.09 | 7.09 | 7.09 | 7.09 | 0.58 | 0.58 | 2.07 | 2.07 |  |  | 0.96 | 0.96 | 0.45 | 0.45 | 0.44 | 0.44 | 0.43 | 0.43 | 1.49 | 1.49 |  |  | 1.06 | 1.06 | 0.48 | 0.48 | 0.48 | 0.46 | 0.46 | 0.46 | 1.53 | 1.53 |  |  | 0.76 | 0.76 | 0.33 | 0.33 | 0.36 | 0.36 | 0.36 | 0.36 | 0.36 | 0.36 | 0.35 | 0.35 | 0.43 | 0.43 | 0.31 | 0.31 | 0.31 | 0.31 | 0.31 | 0.31 | 0.31 | 0.31 | 0.32 | 0.32 | 0.45 | 0.45 | 0.31 | 0.31 | 0.31 | 0.31 | 0.31 | 0.31 | 0.31 | 0.31 | 0.32 | 0.32 | 0.54 | 0.54 | 0.32 | 0.32 | 0.32 | 0.32 | 0.32 | 0.32 | 0.32 | 0.32 | 0.33 | 0.33 | 0.95 | 0.95 | 0.34 | 0.34 | 0.4 | 0.4 | 0.4 | 0.4 | 0.4 | 0.4 | 0.38 | 0.38 | 0.64 | 0.64 | 0.32 | 0.32 | 0.33 | 0.33 | 0.33 | 0.33 | 0.33 | 0.33 | 0.34 | 0.34 | 0.58 | 0.58 | [10 empty] | 0.61 | 0.61 | [22 empty] | 0.49 | 0.49
5 | 1.85 | 1.85 | 3.59 | 3.59 | 5.1 | 5.1 | 2.43 | 2.43 | 4.65 | 4.65 | [14 empty] | 0.59 | [11 empty] | 1.01 | 1.01 | [10 empty] | 1.11 | 1.11 | [10 empty] | 0.73 | [11 empty] | 0.41 | [11 empty] | 0.68 | 0.68 | [22 empty] | 5.11 | 5.11 | 8.22 | 5.12 | 3.13 | 3.13 | 3.03 | 3.03 | 3.13 | 3.13 | 3.03 | 3.13 | 3.13 | 3.13 | 3.03 | 3.03 | 4.56 | 4.45 | 4.56 | 4.56 | 4.45 | 4.45 | 5.93 | 5.93 | 2.87 | 2.74 | 2.74 | 2.74 | 5.64 | 5.64 | 4.23 | 4.23 | 4.23 | 4.62 | 3.3 | 3.3 | 3.37 | 3.37 | 2.52 | 4.14 | 3.22 | 3.22 | 3.22 | 3.22 | 3.22 | 1.03 | 2 | 2 | 2 | 2 | 1.52 | 1.52 | 1.52 | 1.52 | 1.52 | 1.52 | 0.57 | 0.57 | 0.57 | 0.57 | 0.58 | 0.58 | 1.85 | 1.85 | 1.85 | 1.85 | 3.21 | 3.21 | 3.21 | 3.21 | 3.21 | 3.21 | 3.21 | 3.21 | 1.76 | 1.76 | 0.45 | 0.45 | 1.28 | 1.28 | 0.47 | 0.47 | 0.43 | 0.43 | 0.43 | 0.43 | 0.6 | 0.6 | 0.33 | 0.33 | [8 empty] | 2.17 | 2.17 | 5.5 | 5.5 | 5.5 | 5.5 | 3.62 | 3.62 | 3.62 | 3.62 | 3.62 | 3.62 | 4.44 | 4.44 | 3.69 | 3.69 | 3.69 | 3.69 | 4.84 | 4.84 | 4.84 | 4.84 |  |  | 2 | 2 | 4.93 | 4.93 | 3.88 | 3.88 | 3.35 | 3.35 |  |  |  |  | 15.65 | 15.65 | 22.62 | 22.62 | 13.95 | 13.95 | 13.95 | 13.95 |  |  |  |  | 15.65 | 15.65 | 22.62 | 22.62 | 13.95 | 13.95 | 13.95 | 13.95 |  |  |  |  | 4.25 | 4.25 | 18.9 | 18.9 | 18.9 | 18.9 | 11.75 | 11.75 | 11.75 | 11.75 |  |  | 1.32 | 1.32 | 1.32 | 1.32 | 1.32 | 1.32 | [6 empty] | 0.75 | 0.75 | 0.44 | 0.44 | 0.44 | 0.44 | [6 empty] | 1.38 | 1.38 | 1.38 | 1.38 | 1.6 | 1.6 | [6 empty] | 0.42 | 0.42 | 0.42 | 0.42 | 0.26 | 0.26 | [6 empty] | 0.8 | 0.8 | 0.8 | 0.8 | 0.37 | 0.37 | [6 empty] | 0.76 | 1.11 | 0.37 | 0.37 | 0.37 | 0.37 | 0.42 | 0.42 | 0.4 | 0.4 | 0.4 | 0.42 | 1.43 | 1.43 | 0.58 | 0.58 | 0.75 | 0.75 | 2.55 | 2.55 | 2.55 | 2.55 | 2.55 | 2.55 | 1.98 | 1.98 | 3.6 | 3.6 | 3.27 | 3.27 | 3.435 | 3.435 | 3.92 | 3.92 |  |  | 1.73 | 1.73 | 2.83 | 2.83 | 2.83 | 2.83 | 2.64 | 2.64 | 2.82 | 2.82 |  |  | 3.81 | 3.81 | 6.46 | 6.46 | 6.46 | 6.46 | 6.72 | 6.72 |  |  |  |  | 2.71 | 2.71 | 10.9 | 10.9 | 10.9 | 10.9 | 0.95 | 0.95 | 3.61 | 3.61 |  |  | 1.53 | 1.53 | 0.62 | 0.62 | 0.59 | 0.59 | 0.58 | 0.58 | 2.68 | 2.68 |  |  | 1.73 | 1.73 | 0.71 | 0.71 | 0.71 | 0.66 | 0.66 | 0.66 | 3.03 | 3.03 |  |  | 1.27 | 1.27 | 0.37 | 0.37 | 0.45 | 0.45 | 0.45 | 0.45 | 0.45 | 0.45 | 0.42 | 0.42 | 0.57 | 0.57 | 0.32 | 0.32 | 0.33 | 0.33 | 0.33 | 0.33 | 0.33 | 0.33 | 0.33 | 0.33 | 0.62 | 0.62 | 0.32 | 0.32 | 0.33 | 0.33 | 0.33 | 0.33 | 0.33 | 0.33 | 0.34 | 0.34 | 0.81 | 0.81 | 0.34 | 0.34 | 0.36 | 0.36 | 0.36 | 0.36 | 0.36 | 0.36 | 0.36 | 0.36 | 1.67 | 1.67 | 0.42 | 0.42 | 0.54 | 0.54 | 0.54 | 0.54 | 0.54 | 0.54 | 0.5 | 0.5 | 1.01 | 1.01 | 0.35 | 0.35 | 0.4 | 0.4 | 0.4 | 0.4 | 0.4 | 0.4 | 0.39 | 0.39 | 0.9 | 0.9 | [10 empty] | 0.95 | 0.95 | [22 empty] | 0.71 | 0.71
6 | 2.96 | 2.96 | 5.1 | 5.1 | 8.27 | 8.27 | 4.31 | 4.31 | 8.39 | 8.39 | [14 empty] | 0.81 | [11 empty] | 1.53 | 1.53 | [10 empty] | 1.7 | 1.7 | [10 empty] | 1.05 | [11 empty] | 0.49 | [11 empty] | 0.96 | 0.96 | [22 empty] | 8.6 | 8.6 | 12.42 | 8.61 | 5.76 | 5.76 | 5.56 | 5.56 | 5.76 | 5.76 | 5.56 | 5.76 | 5.76 | 5.76 | 5.56 | 5.56 | 8.46 | 8.24 | 8.46 | 8.46 | 8.24 | 8.24 | 10.31 | 10.31 | 4.72 | 4.52 | 4.52 | 4.52 | 8.03 | 8.03 | 7.4 | 7.4 | 7.4 | 8.02 | 6.15 | 6.15 | 6.25 | 6.25 | 4.12 | 6.13 | 5.02 | 5.02 | 5.02 | 5.02 | 5.02 | 1.67 | 3.78 | 3.78 | 3.78 | 3.78 | 2.41 | 2.41 | 2.41 | 2.41 | 2.41 | 2.41 | 0.84 | 0.84 | 0.84 | 0.84 | 0.85 | 0.85 | 2.97 | 2.97 | 2.97 | 2.97 | 5.67 | 5.67 | 5.67 | 5.67 | 5.67 | 5.67 | 5.67 | 5.67 | 2.99 | 2.99 | 0.59 | 0.59 | 1.93 | 1.93 | 0.65 | 0.65 | 0.58 | 0.58 | 0.58 | 0.58 | 0.82 | 0.82 | 0.37 | 0.37 | [8 empty] | 3.53 | 3.53 | 8.95 | 8.95 | 8.95 | 8.95 | 6.32 | 6.32 | 6.32 | 6.32 | 6.32 | 6.32 | 7.79 | 7.79 | 6.48 | 6.48 | 6.48 | 6.48 | 8.34 | 8.34 | 8.34 | 8.34 |  |  | 3.23 | 3.23 | 8.07 | 8.07 | 6.69 | 6.69 | 5.87 | 5.87 |  |  |  |  | 20.55 | 20.55 | 33.11 | 33.11 | 22.19 | 22.19 | 22.19 | 22.19 |  |  |  |  | 20.55 | 20.55 | 33.11 | 33.11 | 22.19 | 22.19 | 22.19 | 22.19 |  |  |  |  | 7.1 | 7.1 | 28.08 | 28.08 | 28.08 | 28.08 | 18.97 | 18.97 | 18.97 | 18.97 |  |  | 2.07 | 2.07 | 2.07 | 2.07 | 2.07 | 2.07 | [6 empty] | 1.08 | 1.08 | 0.59 | 0.59 | 0.59 | 0.59 | [6 empty] | 2.16 | 2.16 | 2.16 | 2.16 | 2.99 | 2.99 | [6 empty] | 0.55 | 0.55 | 0.55 | 0.55 | 0.28 | 0.28 | [6 empty] | 1.17 | 1.17 | 1.17 | 1.17 | 0.44 | 0.44 | [6 empty] | 1.32 | 1.82 | 0.5 | 0.5 | 0.49 | 0.49 | 0.62 | 0.62 | 0.56 | 0.56 | 0.56 | 0.6 | 2.75 | 2.75 | 1 | 1 | 1.34 | 1.34 | 5.69 | 5.69 | 5.69 | 5.69 | 5.69 | 5.69 | 4.31 | 4.31 | 8.66 | 8.66 | 7.97 | 7.97 | 8.315 | 8.315 | 9.39 | 9.39 |  |  | 3.57 | 3.57 | 6.49 | 6.49 | 6.49 | 6.49 | 6.11 | 6.11 | 6.52 | 6.52 |  |  | 6.94 | 6.94 | 11.48 | 11.48 | 11.48 | 11.48 | 11.93 | 11.93 |  |  |  |  | 4.9 | 4.9 | 17.69 | 17.69 | 17.69 | 17.69 | 1.91 | 1.91 | 6.9 | 6.9 |  |  | 2.7 | 2.7 | 0.99 | 0.99 | 0.94 | 0.94 | 0.93 | 0.93 | 5.34 | 5.34 |  |  | 2.95 | 2.95 | 1.06 | 1.06 | 1.06 | 0.99 | 0.99 | 0.99 | 5.31 | 5.31 |  |  | 1.97 | 1.97 | 0.46 | 0.46 | 0.59 | 0.59 | 0.59 | 0.59 | 0.59 | 0.59 | 0.55 | 0.55 | 0.77 | 0.77 | 0.34 | 0.34 | 0.36 | 0.36 | 0.36 | 0.36 | 0.36 | 0.36 | 0.36 | 0.36 | 0.85 | 0.85 | 0.35 | 0.35 | 0.37 | 0.37 | 0.37 | 0.37 | 0.37 | 0.37 | 0.37 | 0.37 | 1.18 | 1.18 | 0.37 | 0.37 | 0.43 | 0.43 | 0.43 | 0.43 | 0.43 | 0.43 | 0.42 | 0.42 | 2.65 | 2.65 | 0.56 | 0.56 | 0.77 | 0.77 | 0.77 | 0.77 | 0.77 | 0.77 | 0.7 | 0.7 | 1.53 | 1.53 | 0.41 | 0.41 | 0.5 | 0.5 | 0.5 | 0.5 | 0.5 | 0.5 | 0.47 | 0.47 | 1.33 | 1.33 | [10 empty] | 1.43 | 1.43 | [22 empty] | 1.01 | 1.01
7 | 4.35 | 4.35 | 6.8 | 6.8 | 12.24 | 12.24 | 7.11 | 7.11 | 13.24 | 13.24 | [14 empty] | 1.08 | [11 empty] | 2.17 | 2.17 | [10 empty] | 2.44 | 2.44 | [10 empty] | 1.44 | [11 empty] | 0.59 | [11 empty] | 1.31 | 1.31 | [22 empty] | 12.96 | 12.96 | 17.3 | 12.96 | 9.41 | 9.41 | 9.08 | 9.08 | 9.41 | 9.41 | 9.08 | 9.41 | 9.41 | 9.41 | 9.08 | 9.08 | 13.76 | 13.39 | 13.76 | 13.76 | 13.39 | 13.39 | 16.02 | 16.02 | 7.03 | 6.73 | 6.73 | 6.73 | 10.76 | 10.76 | 11.58 | 11.58 | 11.58 | 12.46 | 10.07 | 10.07 | 10.2 | 10.2 | 6.12 | 8.46 | 7.19 | 7.19 | 7.19 | 7.19 | 7.19 | 2.56 | 6.32 | 6.32 | 6.32 | 6.32 | 3.51 | 3.51 | 3.51 | 3.51 | 3.51 | 3.51 | 1.22 | 1.22 | 1.23 | 1.23 | 1.23 | 1.23 | 4.37 | 4.37 | 4.37 | 4.37 | 8.96 | 8.96 | 8.96 | 8.96 | 8.96 | 8.96 | 8.96 | 8.96 | 4.65 | 4.65 | 0.85 | 0.85 | 2.73 | 2.73 | 0.9 | 0.9 | 0.8 | 0.8 | 0.8 | 0.8 | 1.1 | 1.1 | 0.42 | 0.42 | [8 empty] | 5.21 | 5.21 | 13.24 | 13.24 | 13.24 | 13.24 | 9.91 | 9.91 | 9.91 | 9.91 | 9.91 | 9.91 | 12.27 | 12.27 | 10.24 | 10.24 | 10.24 | 10.24 | 12.93 | 12.93 | 12.93 | 12.93 |  |  | 4.76 | 4.76 | 12 | 12 | 10.35 | 10.35 | 9.25 | 9.25 |  |  |  |  | 25.38 | 25.38 | 44.41 | 44.41 | 32.15 | 32.15 | 32.15 | 32.15 |  |  |  |  | 25.38 | 25.38 | 44.41 | 44.41 | 32.15 | 32.15 | 32.15 | 32.15 |  |  |  |  | 10.66 | 10.66 | 38.57 | 38.57 | 38.57 | 38.57 | 27.79 | 27.79 | 27.79 | 27.79 |  |  | 3 | 3 | 3 | 3 | 3 | 3 | [6 empty] | 1.49 | 1.49 | 0.81 | 0.81 | 0.81 | 0.81 | [6 empty] | 3.12 | 3.12 | 3.12 | 3.12 | 5.01 | 5.01 | [6 empty] | 0.73 | 0.73 | 0.73 | 0.73 | 0.29 | 0.29 | [6 empty] | 1.62 | 1.62 | 1.62 | 1.62 | 0.55 | 0.55 | [6 empty] | 1.94 | 2.54 | 0.67 | 0.67 | 0.65 | 0.65 | 0.85 | 0.85 | 0.75 | 0.75 | 0.76 | 0.83 | 4.19 | 4.19 | 1.5 | 1.5 | 2.03 | 2.03 | 9.43 | 9.43 | 9.43 | 9.43 | 9.43 | 9.43 | 6.55 | 6.55 | 13.86 | 13.86 | 12.85 | 12.85 | 13.355 | 13.355 | 14.99 | 14.99 |  |  | 5.43 | 5.43 | 10.48 | 10.48 | 10.48 | 10.48 | 9.94 | 9.94 | 10.57 | 10.57 |  |  | 10.66 | 10.66 | 17.47 | 17.47 | 17.47 | 17.47 | 18.13 | 18.13 |  |  |  |  | 7.18 | 7.18 | 24.26 | 24.26 | 24.26 | 24.26 | 3.14 | 3.14 | 10.53 | 10.53 |  |  | 3.85 | 3.85 | 1.41 | 1.41 | 1.33 | 1.33 | 1.31 | 1.31 | 8.22 | 8.22 |  |  | 4.17 | 4.17 | 1.55 | 1.55 | 1.55 | 1.43 | 1.43 | 1.43 | 8.38 | 8.38 |  |  | 2.84 | 2.84 | 0.6 | 0.6 | 0.8 | 0.8 | 0.8 | 0.8 | 0.8 | 0.8 | 0.75 | 0.75 | 1.01 | 1.01 | 0.37 | 0.37 | 0.41 | 0.41 | 0.41 | 0.41 | 0.41 | 0.41 | 0.41 | 0.41 | 1.14 | 1.14 | 0.38 | 0.38 | 0.43 | 0.43 | 0.43 | 0.43 | 0.43 | 0.43 | 0.43 | 0.43 | 1.64 | 1.64 | 0.44 | 0.44 | 0.53 | 0.53 | 0.53 | 0.53 | 0.53 | 0.53 | 0.51 | 0.51 | 3.88 | 3.88 | 0.77 | 0.77 | 1.1 | 1.1 | 1.1 | 1.1 | 1.1 | 1.1 | 1 | 1 | 2.17 | 2.17 | 0.5 | 0.5 | 0.64 | 0.64 | 0.64 | 0.64 | 0.64 | 0.64 | 0.61 | 0.61 | 1.87 | 1.87 | [10 empty] | 2.02 | 2.02 | [22 empty] | 1.39 | 1.39
8 | 5.97 | 5.97 | 8.6 | 8.6 | 16.93 | 16.93 | 11.18 | 11.18 | 19.54 | 19.54 | [14 empty] | 1.39 | [11 empty] | 2.92 | 2.92 | [10 empty] | 3.29 | 3.29 | [10 empty] | 1.9 | [11 empty] | 0.71 | [11 empty] | 1.71 | 1.71 | [22 empty] | 18.03 | 18.03 | 22.78 | 18.04 | 14.07 | 14.07 | 13.58 | 13.58 | 14.07 | 14.07 | 13.58 | 14.07 | 14.07 | 14.07 | 13.58 | 13.58 | 20.35 | 19.8 | 20.35 | 20.35 | 19.8 | 19.8 | 22.93 | 22.93 | 9.71 | 9.31 | 9.31 | 9.31 | 13.62 | 13.62 | 16.71 | 16.71 | 16.71 | 17.86 | 14.68 | 14.68 | 14.93 | 14.93 | 8.44 | 11.04 | 9.65 | 9.65 | 9.65 | 9.65 | 9.65 | 3.68 | 9.63 | 9.63 | 9.63 | 9.63 | 4.8 | 4.8 | 4.8 | 4.8 | 4.8 | 4.8 | 1.72 | 1.72 | 1.73 | 1.73 | 1.73 | 1.73 | 5.99 | 5.99 | 5.99 | 5.99 | 13.04 | 13.04 | 13.04 | 13.04 | 13.04 | 13.04 | 13.04 | 13.04 | 6.7 | 6.7 | 1.19 | 1.19 | 3.65 | 3.65 | 1.24 | 1.24 | 1.11 | 1.11 | 1.11 | 1.11 | 1.42 | 1.42 | 0.5 | 0.5 | [8 empty] | 7.17 | 7.17 | 18.28 | 18.28 | 18.28 | 18.28 | 14.37 | 14.37 | 14.37 | 14.37 | 14.37 | 14.37 | 17.82 | 17.82 | 14.93 | 14.93 | 14.93 | 14.93 | 18.54 | 18.54 | 18.54 | 18.54 |  |  | 6.54 | 6.54 | 16.64 | 16.64 | 14.76 | 14.76 | 13.48 | 13.48 |  |  |  |  | 30.06 | 30.06 | 55.41 | 55.41 | 43.54 | 43.54 | 43.54 | 43.54 |  |  |  |  | 30.06 | 30.06 | 55.41 | 55.41 | 43.54 | 43.54 | 43.54 | 43.54 |  |  |  |  | 14.8 | 14.8 | 48.91 | 48.91 | 48.91 | 48.91 | 38 | 38 | 38 | 38 |  |  | 4.08 | 4.08 | 4.08 | 4.08 | 4.08 | 4.08 | [6 empty] | 1.96 | 1.96 | 1.09 | 1.09 | 1.09 | 1.09 | [6 empty] | 4.25 | 4.25 | 4.25 | 4.25 | 7.67 | 7.67 | [6 empty] | 0.97 | 0.97 | 0.97 | 0.97 | 0.32 | 0.32 | [6 empty] | 2.15 | 2.15 | 2.15 | 2.15 | 0.7 | 0.7 | [6 empty] | 2.63 | 3.3 | 0.87 | 0.87 | 0.85 | 0.85 | 1.13 | 1.13 | 0.98 | 0.98 | 1 | 1.1 | 5.59 | 5.59 | 2.03 | 2.03 | 2.74 | 2.74 | 13.37 | 13.37 | 13.37 | 13.37 | 13.37 | 13.37 | 9.15 | 9.15 | 20.24 | 20.24 | 18.89 | 18.89 | 19.565 | 19.565 | 21.81 | 21.81 |  |  | 7.51 | 7.51 | 15.25 | 15.25 | 15.25 | 15.25 | 14.56 | 14.56 | 15.42 | 15.42 |  |  | 14.48 | 14.48 | 23.67 | 23.67 | 23.67 | 23.67 | 24.53 | 24.53 |  |  |  |  | 10.07 | 10.07 | 31.77 | 31.77 | 31.77 | 31.77 | 4.97 | 4.97 | 15.36 | 15.36 |  |  | 5.34 | 5.34 | 1.99 | 1.99 | 1.88 | 1.88 | 1.85 | 1.85 | 12.24 | 12.24 |  |  | 6.04 | 6.04 | 2.15 | 2.15 | 2.15 | 2 | 2 | 2 | 12.22 | 12.22 |  |  | 3.86 | 3.86 | 0.79 | 0.79 | 1.08 | 1.08 | 1.08 | 1.08 | 1.08 | 1.08 | 1.01 | 1.01 | 1.3 | 1.3 | 0.42 | 0.42 | 0.48 | 0.48 | 0.48 | 0.48 | 0.48 | 0.48 | 0.47 | 0.47 | 1.48 | 1.48 | 0.44 | 0.44 | 0.51 | 0.51 | 0.51 | 0.51 | 0.51 | 0.51 | 0.51 | 0.51 | 2.18 | 2.18 | 0.53 | 0.53 | 0.66 | 0.66 | 0.66 | 0.66 | 0.66 | 0.66 | 0.64 | 0.64 | 5.31 | 5.31 | 1.07 | 1.07 | 1.53 | 1.53 | 1.53 | 1.53 | 1.53 | 1.53 | 1.39 | 1.39 | 2.92 | 2.92 | 0.64 | 0.64 | 0.83 | 0.83 | 0.83 | 0.83 | 0.83 | 0.83 | 0.79 | 0.79 | 2.5 | 2.5 | [10 empty] | 2.71 | 2.71 | [22 empty] | 1.82 | 1.82
9 | 7.77 | 7.77 | 10.34 | 10.34 | 22.21 | 22.21 | 16.11 | 16.11 | 26.76 | 26.76 | [14 empty] | 1.75 | [11 empty] | 3.76 | 3.75 | [10 empty] | 4.25 | 4.25 | [10 empty] | 2.41 | [11 empty] | 0.85 | [11 empty] | 2.16 | 2.16 | [22 empty] | 23.68 | 23.68 | 28.36 | 23.69 | 19.67 | 19.67 | 18.98 | 18.98 | 19.67 | 19.67 | 18.98 | 19.67 | 19.67 | 19.67 | 18.98 | 18.98 | 28.09 | 27.32 | 28.09 | 28.09 | 27.32 | 27.32 | 30.88 | 30.88 | 12.7 | 12.19 | 12.19 | 12.19 | 16.41 | 16.41 | 22.67 | 22.67 | 22.67 | 24.1 | 20.51 | 20.51 | 20.78 | 20.78 | 11.03 | 13.6 | 12.22 | 12.22 | 12.22 | 12.22 | 12.22 | 5 | 13.64 | 13.64 | 13.64 | 13.64 | 6.24 | 6.24 | 6.24 | 6.24 | 6.24 | 6.24 | 2.33 | 2.33 | 2.33 | 2.33 | 2.33 | 2.33 | 7.8 | 7.8 | 7.8 | 7.8 | 17.83 | 17.83 | 17.83 | 17.83 | 17.83 | 17.83 | 17.83 | 17.83 | 9.1 | 9.1 | 1.6 | 1.6 | 4.67 | 4.67 | 1.65 | 1.65 | 1.5 | 1.5 | 1.5 | 1.5 | 1.78 | 1.78 | 0.61 | 0.6 | [8 empty] | 9.35 | 9.35 | 23.95 | 23.95 | 23.95 | 23.95 | 19.62 | 19.62 | 19.62 | 19.62 | 19.62 | 19.62 | 24.35 | 24.35 | 20.47 | 20.47 | 20.47 | 20.47 | 25.06 | 25.06 | 25.06 | 25.06 |  |  | 8.52 | 8.52 | 21.88 | 21.88 | 19.84 | 19.84 | 18.47 | 18.47 |  |  |  |  | 34.56 | 34.56 | 65.94 | 65.94 | 55.67 | 55.67 | 55.67 | 55.67 |  |  |  |  | 34.56 | 34.56 | 65.94 | 65.94 | 55.67 | 55.67 | 55.67 | 55.67 |  |  |  |  | 19.41 | 19.41 | 58.91 | 58.91 | 58.91 | 58.91 | 49.36 | 49.36 | 49.36 | 49.36 |  |  | 5.29 | 5.29 | 5.29 | 5.29 | 5.29 | 5.29 | [6 empty] | 2.5 | 2.5 | 1.43 | 1.43 | 1.43 | 1.43 | [6 empty] | 5.51 | 5.51 | 5.51 | 5.51 | 10.95 | 10.95 | [6 empty] | 1.26 | 1.26 | 1.26 | 1.26 | 0.35 | 0.35 | [6 empty] | 2.74 | 2.74 | 2.74 | 2.74 | 0.88 | 0.88 | [6 empty] | 3.14 | 3.8 | 1.04 | 1.04 | 1.01 | 1.01 | 1.35 | 1.35 | 1.17 | 1.17 | 1.2 | 1.31 | 6.72 | 6.72 | 2.49 | 2.49 | 3.34 | 3.34 | 16.78 | 16.78 | 16.78 | 16.78 | 16.78 | 16.78 | 10.59 | 10.59 | 23.96 | 23.96 | 22.44 | 22.44 | 23.2 | 23.2 | 25.77 | 25.77 |  |  | 8.86 | 8.86 | 18.52 | 18.52 | 18.52 | 18.52 | 17.73 | 17.73 | 18.74 | 18.74 |  |  | 18.54 | 18.54 | 30.34 | 30.34 | 30.34 | 30.34 | 31.4 | 31.4 |  |  |  |  | 13.23 | 13.23 | 38.96 | 38.96 | 38.96 | 38.96 | 7.29 | 7.29 | 20.91 | 20.91 |  |  | 6.42 | 6.42 | 2.44 | 2.44 | 2.31 | 2.31 | 2.27 | 2.27 | 15.36 | 15.36 |  |  | 7.74 | 7.74 | 2.88 | 2.88 | 2.88 | 2.69 | 2.69 | 2.69 | 16.77 | 16.77 |  |  | 4.99 | 4.99 | 1.04 | 1.04 | 1.43 | 1.43 | 1.43 | 1.43 | 1.43 | 1.43 | 1.34 | 1.34 | 1.62 | 1.62 | 0.48 | 0.48 | 0.56 | 0.56 | 0.56 | 0.56 | 0.56 | 0.56 | 0.55 | 0.55 | 1.86 | 1.86 | 0.51 | 0.51 | 0.61 | 0.61 | 0.61 | 0.61 | 0.61 | 0.61 | 0.6 | 0.6 | 2.78 | 2.78 | 0.65 | 0.65 | 0.83 | 0.83 | 0.83 | 0.83 | 0.83 | 0.83 | 0.8 | 0.8 | 6.9 | 6.9 | 1.45 | 1.45 | 2.06 | 2.06 | 2.06 | 2.06 | 2.06 | 2.06 | 1.89 | 1.89 | 3.75 | 3.75 | 0.81 | 0.81 | 1.08 | 1.08 | 1.08 | 1.08 | 1.08 | 1.08 | 1.02 | 1.02 | 3.2 | 3.2 | [10 empty] | 3.48 | 3.48 | [22 empty] | 2.31 | 2.31
10 | 9.55 | 9.55 | 12.03 | 12.03 | 28.02 | 28.02 | 21.77 | 21.77 | 33.58 | 33.58 | [14 empty] | 2.09 | [11 empty] | 4.58 | 4.58 | [10 empty] | 5.19 | 5.19 | [10 empty] | 2.91 | [11 empty] | 0.98 | [11 empty] | 2.61 | 2.61 | [22 empty] | 29.26 | 29.26 | 33.77 | 29.27 | 26.12 | 26.12 | 25.2 | 25.2 | 26.12 | 26.12 | 25.2 | 26.12 | 26.12 | 26.12 | 25.2 | 25.2 | 36.81 | 35.79 | 36.81 | 36.81 | 35.79 | 35.79 | 39.72 | 39.72 | 15.65 | 15.03 | 15.03 | 15.03 | 19.11 | 19.11 | 29.34 | 29.34 | 29.34 | 31.06 | 27.12 | 27.12 | 27.41 | 27.41 | 13.58 | 16.07 | 14.73 | 14.73 | 14.73 | 14.73 | 14.73 | 6.52 | 18.29 | 18.29 | 18.29 | 18.29 | 7.65 | 7.65 | 7.65 | 7.65 | 7.65 | 7.65 | 3.03 | 3.03 | 3.04 | 3.04 | 3.04 | 3.04 | 9.58 | 9.58 | 9.58 | 9.58 | 23.24 | 23.24 | 23.24 | 23.24 | 23.24 | 23.24 | 23.24 | 23.24 | 11.82 | 11.82 | 2.09 | 2.09 | 5.67 | 5.67 | 2.14 | 2.14 | 1.97 | 1.97 | 1.97 | 1.97 | 2.13 | 2.13 | 0.74 | 0.72 | [8 empty] | 11.51 | 11.51 | 29.99 | 29.99 | 29.99 | 29.99 | 25.56 | 25.56 | 25.56 | 25.56 | 25.56 | 25.56 | 31.75 | 31.75 | 26.78 | 26.78 | 26.78 | 26.78 | 32.38 | 32.38 | 32.38 | 32.38 |  |  | 10.47 | 10.47 | 27.6 | 27.6 | 25.48 | 25.48 | 24.14 | 24.14 |  |  |  |  | 38.84 | 38.84 | 75.93 | 75.93 | 67.6 | 67.6 | 67.6 | 67.6 |  |  |  |  | 38.84 | 38.84 | 75.93 | 75.93 | 67.6 | 67.6 | 67.6 | 67.6 |  |  |  |  | 23.96 | 23.96 | 68.45 | 68.45 | 68.45 | 68.45 | 60.65 | 60.65 | 60.65 | 60.65 |  |  | 6.48 | 6.48 | 6.48 | 6.48 | 6.48 | 6.48 | [6 empty] | 3.02 | 3.02 | 1.81 | 1.81 | 1.81 | 1.81 | [6 empty] | 6.75 | 6.75 | 6.75 | 6.75 | 14.78 | 14.78 | [6 empty] | 1.61 | 1.61 | 1.61 | 1.61 | 0.39 | 0.39 | [6 empty] | 3.32 | 3.32 | 3.32 | 3.32 | 1.11 | 1.11 | [6 empty] | 3.61 | 4.26 | 1.23 | 1.23 | 1.2 | 1.2 | 1.59 | 1.59 | 1.38 | 1.38 | 1.41 | 1.55 | 7.66 | 7.66 | 2.95 | 2.95 | 3.92 | 3.92 | 20.08 | 20.08 | 20.08 | 20.08 | 20.08 | 20.08 | 12.4 | 12.4 | 29.34 | 29.34 | 27.59 | 27.59 | 28.465 | 28.465 | 31.47 | 31.47 |  |  | 10.25 | 10.25 | 22.39 | 22.39 | 22.39 | 22.39 | 21.52 | 21.52 | 22.69 | 22.69 |  |  | 22.59 | 22.59 | 37.57 | 37.57 | 37.57 | 37.57 | 38.68 | 38.68 |  |  |  |  | 16.08 | 16.08 | 45.3 | 45.3 | 45.3 | 45.3 | 9.87 | 9.87 | 26.62 | 26.62 |  |  | 7.78 | 7.78 | 3.11 | 3.11 | 2.95 | 2.95 | 2.9 | 2.9 | 19.91 | 19.91 |  |  | 9.16 | 9.16 | 3.72 | 3.72 | 3.72 | 3.47 | 3.47 | 3.47 | 21.96 | 21.96 |  |  | 6.11 | 6.11 | 1.35 | 1.35 | 1.84 | 1.84 | 1.84 | 1.84 | 1.84 | 1.84 | 1.73 | 1.73 | 1.93 | 1.93 | 0.55 | 0.55 | 0.66 | 0.66 | 0.66 | 0.66 | 0.66 | 0.66 | 0.65 | 0.65 | 2.23 | 2.23 | 0.6 | 0.6 | 0.73 | 0.73 | 0.73 | 0.73 | 0.73 | 0.73 | 0.72 | 0.72 | 3.37 | 3.37 | 0.8 | 0.8 | 1.02 | 1.02 | 1.02 | 1.02 | 1.02 | 1.02 | 0.99 | 0.99 | 8.47 | 8.47 | 1.93 | 1.93 | 2.68 | 2.68 | 2.68 | 2.68 | 2.68 | 2.68 | 2.49 | 2.49 | 4.57 | 4.57 | 1.03 | 1.03 | 1.36 | 1.36 | 1.36 | 1.36 | 1.36 | 1.36 | 1.3 | 1.3 | 3.89 | 3.88 | [10 empty] | 4.23 | 4.23 | [22 empty] | 2.78 | 2.78
11 | 11.27 | 11.27 | 13.63 | 13.63 | 33.9 | 33.9 | 28.02 | 28.02 | 40.25 | 40.25 | [14 empty] | 2.43 | [11 empty] | 5.37 | 5.37 | [10 empty] | 6.1 | 6.1 | [10 empty] | 3.39 | [11 empty] | 1.11 | [11 empty] | 3.04 | 3.04 | [22 empty] | 34.67 | 34.67 | 38.97 | 34.68 | 33.31 | 33.31 | 32.15 | 32.15 | 33.31 | 33.31 | 32.15 | 33.31 | 33.31 | 33.31 | 32.15 | 32.15 | 46.24 | 44.97 | 46.24 | 46.24 | 44.97 | 44.97 | 48.87 | 48.87 | 18.51 | 17.78 | 17.78 | 17.78 | 21.67 | 21.67 | 36.58 | 36.58 | 36.58 | 38.59 | 34.4 | 34.4 | 34.71 | 34.71 | 16.05 | 18.44 | 17.15 | 17.15 | 17.15 | 17.15 | 17.15 | 8.2 | 23.5 | 23.5 | 23.5 | 23.5 | 9.03 | 9.03 | 9.03 | 9.03 | 9.03 | 9.03 | 3.83 | 3.83 | 3.83 | 3.83 | 3.83 | 3.83 | 11.31 | 11.31 | 11.31 | 11.31 | 29.18 | 29.18 | 29.18 | 29.18 | 29.18 | 29.18 | 29.18 | 29.18 | 14.81 | 14.81 | 2.64 | 2.64 | 6.65 | 6.65 | 2.69 | 2.69 | 2.5 | 2.5 | 2.5 | 2.5 | 2.48 | 2.48 | 0.89 | 0.87 | [8 empty] | 13.59 | 13.59 | 35.95 | 35.95 | 35.95 | 35.95 | 32.12 | 32.12 | 32.12 | 32.12 | 32.12 | 32.12 | 39.92 | 39.92 | 33.76 | 33.76 | 33.76 | 33.76 | 40.39 | 40.39 | 40.39 | 40.39 |  |  | 12.37 | 12.37 | 33.25 | 33.25 | 31.26 | 31.26 | 30.43 | 30.43 |  |  |  |  | 42.91 | 42.91 | 85.35 | 85.35 | 79.23 | 79.23 | 79.23 | 79.23 |  |  |  |  | 42.91 | 42.91 | 85.35 | 85.35 | 79.23 | 79.23 | 79.23 | 79.23 |  |  |  |  | 28.37 | 28.37 | 77.51 | 77.51 | 77.51 | 77.51 | 71.71 | 71.71 | 71.71 | 71.71 |  |  | 7.64 | 7.64 | 7.64 | 7.64 | 7.64 | 7.64 | [6 empty] | 3.53 | 3.53 | 2.24 | 2.24 | 2.24 | 2.24 | [6 empty] | 7.95 | 7.95 | 7.95 | 7.95 | 19.11 | 19.11 | [6 empty] | 2 | 2 | 2 | 2 | 0.43 | 0.43 | [6 empty] | 3.89 | 3.89 | 3.89 | 3.89 | 1.37 | 1.37 | [6 empty] | 4.24 | 4.87 | 1.52 | 1.52 | 1.48 | 1.48 | 1.97 | 1.97 | 1.7 | 1.7 | 1.74 | 1.91 | 9.04 | 9.04 | 3.72 | 3.72 | 4.88 | 4.88 | 25.68 | 25.68 | 25.68 | 25.68 | 25.68 | 25.68 | 15.13 | 15.13 | 38.54 | 38.54 | 36.43 | 36.43 | 37.485 | 37.485 | 41.17 | 41.17 |  |  | 12.35 | 12.35 | 29.07 | 29.07 | 29.07 | 29.07 | 28.06 | 28.06 | 29.5 | 29.5 |  |  | 27.35 | 27.35 | 46.21 | 46.21 | 46.21 | 46.21 | 47.39 | 47.39 |  |  |  |  | 19.45 | 19.45 | 52.69 | 52.69 | 52.69 | 52.69 | 13.55 | 13.55 | 34.27 | 34.27 |  |  | 9.18 | 9.18 | 3.9 | 3.9 | 3.71 | 3.71 | 3.65 | 3.65 | 25.28 | 25.28 |  |  | 10.76 | 10.76 | 4.65 | 4.65 | 4.65 | 4.35 | 4.35 | 4.35 | 27.71 | 27.71 |  |  | 7.19 | 7.19 | 1.72 | 1.72 | 2.3 | 2.3 | 2.3 | 2.3 | 2.3 | 2.3 | 2.19 | 2.19 | 2.24 | 2.24 | 0.64 | 0.64 | 0.78 | 0.78 | 0.78 | 0.78 | 0.78 | 0.78 | 0.77 | 0.77 | 2.59 | 2.59 | 0.71 | 0.71 | 0.87 | 0.87 | 0.87 | 0.87 | 0.87 | 0.87 | 0.86 | 0.86 | 3.94 | 3.94 | 0.98 | 0.98 | 1.25 | 1.25 | 1.25 | 1.25 | 1.25 | 1.25 | 1.22 | 1.22 | 10 | 10 | 2.48 | 2.48 | 3.38 | 3.38 | 3.38 | 3.38 | 3.38 | 3.38 | 3.17 | 3.17 | 5.37 | 5.37 | 1.28 | 1.28 | 1.69 | 1.69 | 1.69 | 1.69 | 1.69 | 1.69 | 1.62 | 1.62 | 4.55 | 4.55 | [10 empty] | 4.97 | 4.97 | [22 empty] | 3.25 | 3.25
12 | 12.93 | 12.93 | 15.16 | 15.16 | 39.68 | 39.68 | 33.72 | 33.72 | 46.7 | 46.7 | [14 empty] | 2.75 | [11 empty] | 6.14 | 6.14 | [10 empty] | 6.97 | 6.97 | [10 empty] | 3.86 | [11 empty] | 1.23 | [11 empty] | 3.45 | 3.45 | [22 empty] | 39.87 | 39.87 | 43.91 | 39.88 | 41.16 | 41.16 | 39.72 | 39.72 | 41.16 | 41.16 | 39.72 | 41.16 | 41.16 | 41.16 | 39.72 | 39.72 | 55.57 | 54.04 | 55.57 | 55.57 | 54.04 | 54.04 | 57.87 | 57.87 | 21.26 | 20.42 | 20.42 | 20.42 | 24.12 | 24.12 | 43.75 | 43.75 | 43.75 | 46.01 | 41.71 | 41.71 | 42.02 | 42.02 | 18.43 | 20.7 | 19.45 | 19.45 | 19.45 | 19.45 | 19.45 | 10.02 | 29.19 | 29.19 | 29.19 | 29.19 | 10.35 | 10.35 | 10.35 | 10.35 | 10.35 | 10.35 | 4.7 | 4.7 | 4.7 | 4.7 | 4.7 | 4.7 | 12.97 | 12.97 | 12.97 | 12.97 | 35.28 | 35.28 | 35.28 | 35.28 | 35.28 | 35.28 | 35.28 | 35.28 | 17.87 | 17.87 | 3.25 | 3.25 | 7.59 | 7.59 | 3.31 | 3.31 | 3.1 | 3.1 | 3.1 | 3.1 | 2.81 | 2.81 | 1.06 | 1.04 | [8 empty] | 15.6 | 15.6 | 41.76 | 41.76 | 41.76 | 41.76 | 39.06 | 39.06 | 39.06 | 39.06 | 39.06 | 39.06 | 48.56 | 48.56 | 41.33 | 41.33 | 41.33 | 41.33 | 48.45 | 48.45 | 48.45 | 48.45 |  |  | 14.18 | 14.18 | 38.77 | 38.77 | 36.94 | 36.94 | 37.19 | 37.19 |  |  |  |  | 46.77 | 46.77 | 94.2 | 94.2 | 90.43 | 90.43 | 90.43 | 90.43 |  |  |  |  | 46.77 | 46.77 | 94.2 | 94.2 | 90.43 | 90.43 | 90.43 | 90.43 |  |  |  |  | 32.61 | 32.61 | 86.06 | 86.06 | 86.06 | 86.06 | 82.43 | 82.43 | 82.43 | 82.43 |  |  | 8.75 | 8.75 | 8.75 | 8.75 | 8.75 | 8.75 | [6 empty] | 4.02 | 4.02 | 2.67 | 2.67 | 2.67 | 2.67 | [6 empty] | 9.11 | 9.11 | 9.11 | 9.11 | 23.89 | 23.89 | [6 empty] | 2.43 | 2.43 | 2.43 | 2.43 | 0.48 | 0.48 | [6 empty] | 4.43 | 4.43 | 4.43 | 4.43 | 1.67 | 1.67 | [6 empty] | 4.84 | 5.44 | 1.85 | 1.85 | 1.8 | 1.8 | 2.37 | 2.37 | 2.06 | 2.06 | 2.11 | 2.3 | 10.36 | 10.36 | 4.55 | 4.55 | 5.88 | 5.88 | 31.68 | 31.68 | 31.68 | 31.68 | 31.68 | 31.68 | 17.09 | 17.09 | 45.92 | 45.92 | 43.54 | 43.54 | 44.73 | 44.73 | 48.55 | 48.55 |  |  | 13.95 | 13.95 | 34.79 | 34.79 | 34.79 | 34.79 | 33.69 | 33.69 | 35.29 | 35.29 |  |  | 29.9 | 29.9 | 50.91 | 50.91 | 50.91 | 50.91 | 52.12 | 52.12 |  |  |  |  | 22.11 | 22.11 | 58.44 | 58.44 | 58.44 | 58.44 | 16.98 | 16.98 | 40.68 | 40.68 |  |  | 10.34 | 10.34 | 4.65 | 4.65 | 4.43 | 4.43 | 4.36 | 4.36 | 30.32 | 30.32 |  |  | 12.31 | 12.31 | 5.66 | 5.66 | 5.66 | 5.31 | 5.31 | 5.31 | 33.94 | 33.94 |  |  | 8.23 | 8.23 | 2.14 | 2.14 | 2.82 | 2.82 | 2.82 | 2.82 | 2.82 | 2.82 | 2.7 | 2.7 | 2.53 | 2.53 | 0.75 | 0.75 | 0.91 | 0.91 | 0.91 | 0.91 | 0.91 | 0.91 | 0.9 | 0.9 | 2.94 | 2.94 | 0.84 | 0.84 | 1.03 | 1.03 | 1.03 | 1.03 | 1.03 | 1.03 | 1.02 | 1.02 | 4.49 | 4.49 | 1.18 | 1.18 | 1.51 | 1.51 | 1.51 | 1.51 | 1.51 | 1.51 | 1.47 | 1.47 | 11.46 | 11.46 | 3.11 | 3.11 | 4.16 | 4.16 | 4.16 | 4.16 | 4.16 | 4.16 | 3.93 | 3.93 | 6.13 | 6.13 | 1.58 | 1.58 | 2.06 | 2.06 | 2.06 | 2.06 | 2.06 | 2.06 | 1.99 | 1.99 | 5.2 | 5.2 | [10 empty] | 5.67 | 5.67 | [22 empty] | 3.69 | 3.69
13 | 14.5 | 14.5 | 16.62 | 16.62 | 45.31 | 45.31 | 38.81 | 38.81 | 52.89 | 52.89 | [14 empty] | 3.06 | [11 empty] | 6.87 | 6.87 | [10 empty] | 7.8 | 7.8 | [10 empty] | 4.3 | [11 empty] | 1.35 | [11 empty] | 3.85 | 3.85 | [22 empty] | 44.81 | 44.81 | 48.61 | 44.82 | 49.22 | 49.22 | 47.5 | 47.5 | 49.22 | 49.22 | 47.5 | 49.22 | 49.22 | 49.22 | 47.5 | 47.5 | 64.71 | 62.92 | 64.71 | 64.71 | 62.92 | 62.92 | 66.65 | 66.65 | 23.86 | 22.93 | 22.93 | 22.93 | 26.45 | 26.45 | 50.78 | 50.78 | 50.78 | 53.28 | 48.89 | 48.89 | 49.19 | 49.19 | 20.68 | 22.84 | 21.64 | 21.64 | 21.64 | 21.64 | 21.64 | 11.86 | 34.95 | 34.95 | 34.95 | 34.95 | 11.6 | 11.6 | 11.6 | 11.6 | 11.6 | 11.6 | 5.64 | 5.64 | 5.64 | 5.64 | 6.07 | 6.07 | 14.54 | 14.54 | 14.54 | 14.54 | 41.28 | 41.28 | 41.28 | 41.28 | 41.28 | 41.28 | 41.28 | 41.28 | 20.89 | 20.89 | 3.92 | 3.92 | 8.49 | 8.49 | 3.97 | 3.97 | 3.76 | 3.76 | 3.76 | 3.76 | 3.12 | 3.12 | 1.24 | 1.22 | [8 empty] | 17.5 | 17.5 | 47.39 | 47.39 | 47.39 | 47.39 | 45.92 | 45.92 | 45.92 | 45.92 | 45.92 | 45.92 | 57.11 | 57.11 | 48.88 | 48.88 | 48.88 | 48.88 | 56.38 | 56.38 | 56.38 | 56.38 |  |  | 15.91 | 15.91 | 44.14 | 44.14 | 42.47 | 42.47 | 43.9 | 43.9 |  |  |  |  | 50.44 | 50.44 | 102.51 | 102.51 | 101.18 | 101.18 | 101.18 | 101.18 |  |  |  |  | 50.44 | 50.44 | 102.51 | 102.51 | 101.18 | 101.18 | 101.18 | 101.18 |  |  |  |  | 36.63 | 36.63 | 94.12 | 94.12 | 94.12 | 94.12 | 92.75 | 92.75 | 92.75 | 92.75 |  |  | 9.8 | 9.8 | 9.8 | 9.8 | 9.8 | 9.8 | [6 empty] | 4.48 | 4.48 | 3.1 | 3.1 | 3.1 | 3.1 | [6 empty] | 10.2 | 10.2 | 10.2 | 10.2 | 29 | 29 | [6 empty] | 2.88 | 2.88 | 2.88 | 2.88 | 0.54 | 0.54 | [6 empty] | 4.94 | 4.94 | 4.94 | 4.94 | 1.99 | 1.99 | [6 empty] | 5.35 | 5.92 | 2.16 | 2.16 | 2.11 | 2.11 | 2.75 | 2.75 | 2.4 | 2.4 | 2.46 | 2.66 | 11.6 | 11.6 | 5.45 | 5.45 | 6.87 | 6.87 | 37.8 | 37.8 | 37.8 | 37.8 | 37.8 | 37.8 | 19.09 | 19.09 | 53.81 | 53.81 | 51.17 | 51.17 | 52.49 | 52.49 | 56.42 | 56.42 |  |  | 15.51 | 15.51 | 40.7 | 40.7 | 40.7 | 40.7 | 39.52 | 39.52 | 41.19 | 41.19 |  |  | 33.63 | 33.63 | 57.94 | 57.94 | 57.94 | 57.94 | 59.19 | 59.19 |  |  |  |  | 24.98 | 24.98 | 64.64 | 64.64 | 64.64 | 64.64 | 21.31 | 21.31 | 47.88 | 47.88 |  |  | 11.69 | 11.69 | 5.63 | 5.63 | 5.38 | 5.38 | 5.3 | 5.3 | 36.59 | 36.59 |  |  | 13.62 | 13.62 | 6.73 | 6.73 | 6.73 | 6.33 | 6.33 | 6.33 | 40.14 | 40.14 |  |  | 9.22 | 9.22 | 2.6 | 2.6 | 3.39 | 3.39 | 3.39 | 3.39 | 3.39 | 3.39 | 3.26 | 3.26 | 2.81 | 2.81 | 0.87 | 0.87 | 1.05 | 1.05 | 1.05 | 1.05 | 1.05 | 1.05 | 1.04 | 1.04 | 3.27 | 3.27 | 0.98 | 0.98 | 1.2 | 1.2 | 1.2 | 1.2 | 1.2 | 1.2 | 1.19 | 1.19 | 5.01 | 5.01 | 1.41 | 1.41 | 1.78 | 1.78 | 1.78 | 1.78 | 1.78 | 1.78 | 1.75 | 1.75 | 12.85 | 12.85 | 3.81 | 3.81 | 5.01 | 5.01 | 5.01 | 5.01 | 5.01 | 5.01 | 4.76 | 4.76 | 6.86 | 6.86 | 1.91 | 1.91 | 2.46 | 2.46 | 2.46 | 2.46 | 2.46 | 2.46 | 2.39 | 2.39 | 5.81 | 5.8 | [10 empty] | 6.34 | 6.34 | [22 empty] | 4.12 | 4.12
14 | 15.99 | 15.99 | 18 | 18 | 50.76 | 50.76 | 43.78 | 43.78 | 58.81 | 58.81 | [14 empty] | 3.35 | [11 empty] | 7.56 | 7.56 | [10 empty] | 8.59 | 8.59 | [10 empty] | 4.73 | [11 empty] | 1.46 | [11 empty] | 4.22 | 4.22 | [22 empty] | 49.51 | 49.51 | 53.08 | 49.52 | 57.18 | 57.18 | 55.18 | 55.18 | 57.18 | 57.18 | 55.18 | 57.18 | 57.18 | 57.18 | 55.18 | 55.18 | 73.59 | 71.56 | 73.59 | 73.59 | 71.56 | 71.56 | 75.17 | 75.17 | 26.34 | 25.32 | 25.32 | 25.32 | 28.66 | 28.66 | 57.63 | 57.63 | 57.63 | 60.3 | 55.89 | 55.89 | 56.18 | 56.18 | 22.83 | 24.88 | 23.72 | 23.72 | 23.72 | 23.72 | 23.72 | 13.65 | 40.62 | 40.62 | 40.62 | 40.62 | 12.8 | 12.8 | 12.8 | 12.8 | 12.8 | 12.8 | 6.58 | 6.58 | 6.58 | 6.58 | 7.5 | 7.5 | 16.04 | 16.04 | 16.04 | 16.04 | 47.16 | 47.16 | 47.16 | 47.16 | 47.16 | 47.16 | 47.16 | 47.16 | 23.84 | 23.84 | 4.61 | 4.61 | 9.35 | 9.35 | 4.66 | 4.66 | 4.45 | 4.45 | 4.45 | 4.45 | 3.42 | 3.42 | 1.45 | 1.42 | [8 empty] | 19.31 | 19.31 | 52.82 | 52.82 | 52.82 | 52.82 | 52.67 | 52.67 | 52.67 | 52.67 | 52.67 | 52.67 | 65.51 | 65.51 | 56.33 | 56.33 | 56.33 | 56.33 | 64.13 | 64.13 | 64.13 | 64.13 |  |  | 17.55 | 17.55 | 49.33 | 49.33 | 47.83 | 47.83 | 50.51 | 50.51 |  |  |  |  | 53.91 | 53.91 | 110.29 | 110.29 | 111.45 | 111.45 | 111.45 | 111.45 |  |  |  |  | 53.91 | 53.91 | 110.29 | 110.29 | 111.45 | 111.45 | 111.45 | 111.45 |  |  |  |  | 40.46 | 40.46 | 101.7 | 101.7 | 101.7 | 101.7 | 102.65 | 102.65 | 102.65 | 102.65 |  |  | 10.81 | 10.81 | 10.81 | 10.81 | 10.81 | 10.81 | [6 empty] | 4.93 | 4.93 | 3.52 | 3.52 | 3.52 | 3.52 | [6 empty] | 11.25 | 11.25 | 11.25 | 11.25 | 34.07 | 34.07 | [6 empty] | 3.34 | 3.34 | 3.34 | 3.34 | 0.6 | 0.6 | [6 empty] | 5.43 | 5.43 | 5.43 | 5.43 | 2.33 | 2.33 | [6 empty] | 5.78 | 6.33 | 2.46 | 2.46 | 2.41 | 2.41 | 3.08 | 3.08 | 2.71 | 2.71 | 2.77 | 2.98 | 12.66 | 12.66 | 6.25 | 6.25 | 7.74 | 7.74 | 43.22 | 43.22 | 43.22 | 43.22 | 43.22 | 43.22 | 20.78 | 20.78 | 60.63 | 60.63 | 57.82 | 57.82 | 59.225 | 59.225 | 63.26 | 63.26 |  |  | 16.95 | 16.95 | 46.31 | 46.31 | 46.31 | 46.31 | 45.09 | 45.09 | 46.81 | 46.81 |  |  | 37.16 | 37.16 | 64.7 | 64.7 | 64.7 | 64.7 | 65.98 | 65.98 |  |  |  |  | 27.05 | 27.05 | 69.08 | 69.08 | 69.08 | 69.08 | 24.89 | 24.89 | 53.22 | 53.22 |  |  | 12.74 | 12.74 | 6.43 | 6.43 | 6.17 | 6.17 | 6.07 | 6.07 | 41.68 | 41.68 |  |  | 14.79 | 14.79 | 7.78 | 7.78 | 7.78 | 7.34 | 7.34 | 7.34 | 46.26 | 46.26 |  |  | 10.16 | 10.16 | 3.11 | 3.11 | 4 | 4 | 4 | 4 | 4 | 4 | 3.87 | 3.87 | 3.07 | 3.07 | 1 | 1 | 1.21 | 1.21 | 1.21 | 1.21 | 1.21 | 1.21 | 1.2 | 1.2 | 3.58 | 3.58 | 1.13 | 1.13 | 1.38 | 1.38 | 1.38 | 1.38 | 1.38 | 1.38 | 1.37 | 1.37 | 5.5 | 5.5 | 1.66 | 1.66 | 2.09 | 2.09 | 2.09 | 2.09 | 2.09 | 2.09 | 2.05 | 2.05 | 14.17 | 14.17 | 4.57 | 4.57 | 5.91 | 5.91 | 5.91 | 5.91 | 5.91 | 5.91 | 5.65 | 5.65 | 7.55 | 7.55 | 2.27 | 2.27 | 2.89 | 2.89 | 2.89 | 2.89 | 2.89 | 2.89 | 2.82 | 2.82 | 6.39 | 6.38 | [10 empty] | 6.98 | 6.98 | [22 empty] | 4.52 | 4.52
15 | 17.41 | 17.41 | 19.31 | 19.31 | 56.03 | 56.03 | 48.62 | 48.62 | 64.45 | 64.45 | [14 empty] | 3.63 | [11 empty] | 8.21 | 8.21 | [10 empty] | 9.34 | 9.34 | [10 empty] | 5.13 | [11 empty] | 1.56 | [11 empty] | 4.58 | 4.58 | [22 empty] | 53.98 | 53.98 | 57.31 | 53.98 | 64.99 | 64.99 | 62.72 | 62.72 | 64.99 | 64.99 | 62.72 | 64.99 | 64.99 | 64.99 | 62.72 | 62.72 | 82.18 | 79.91 | 82.18 | 82.18 | 79.91 | 79.91 | 83.39 | 83.39 | 28.7 | 27.59 | 27.59 | 27.59 | 30.75 | 30.75 | 64.26 | 64.26 | 64.26 | 67.08 | 62.67 | 62.67 | 62.96 | 62.96 | 24.86 | 26.81 | 25.7 | 25.7 | 25.7 | 25.7 | 25.7 | 15.4 | 46.17 | 46.17 | 46.17 | 46.17 | 13.93 | 13.93 | 13.93 | 13.93 | 13.93 | 13.93 | 7.5 | 7.5 | 7.51 | 7.51 | 8.41 | 8.41 | 17.47 | 17.47 | 17.47 | 17.47 | 52.87 | 52.87 | 52.87 | 52.87 | 52.87 | 52.87 | 52.87 | 52.87 | 26.71 | 26.71 | 5.3 | 5.3 | 10.18 | 10.18 | 5.35 | 5.35 | 5.14 | 5.14 | 5.14 | 5.14 | 3.71 | 3.71 | 1.66 | 1.63 | [8 empty] | 21.02 | 21.02 | 58.04 | 58.04 | 58.04 | 58.04 | 59.27 | 59.27 | 59.27 | 59.27 | 59.27 | 59.27 | 73.72 | 73.72 | 63.61 | 63.61 | 63.61 | 63.61 | 71.68 | 71.68 | 71.68 | 71.68 |  |  | 19.11 | 19.11 | 54.32 | 54.32 | 52.99 | 52.99 | 56.98 | 56.98 |  |  |  |  | 57.2 | 57.2 | 117.58 | 117.58 | 121.23 | 121.23 | 121.23 | 121.23 |  |  |  |  | 57.2 | 57.2 | 117.58 | 117.58 | 121.23 | 121.23 | 121.23 | 121.23 |  |  |  |  | 44.1 | 44.1 | 108.82 | 108.82 | 108.82 | 108.82 | 112.11 | 112.11 | 112.11 | 112.11 |  |  | 11.76 | 11.76 | 11.76 | 11.76 | 11.76 | 11.76 | [6 empty] | 5.35 | 5.35 | 3.93 | 3.93 | 3.93 | 3.93 | [6 empty] | 12.23 | 12.23 | 12.23 | 12.23 | 39.07 | 39.07 | [6 empty] | 3.79 | 3.79 | 3.79 | 3.79 | 0.66 | 0.66 | [6 empty] | 5.9 | 5.9 | 5.9 | 5.9 | 2.68 | 2.68 | [6 empty] | 5.95 | 6.49 | 2.59 | 2.59 | 2.53 | 2.53 | 3.22 | 3.22 | 2.84 | 2.84 | 2.91 | 3.12 | 13.14 | 13.14 | 6.63 | 6.63 | 8.14 | 8.14 | 45.76 | 45.76 | 45.76 | 45.76 | 45.76 | 45.76 | 21.76 | 21.76 | 64.71 | 64.71 | 61.8 | 61.8 | 63.255 | 63.255 | 67.33 | 67.33 |  |  | 17.79 | 17.79 | 49.7 | 49.7 | 49.7 | 49.7 | 48.47 | 48.47 | 50.22 | 50.22 |  |  | 40.06 | 40.06 | 70.31 | 70.31 | 70.31 | 70.31 | 71.6 | 71.6 |  |  |  |  | 28.94 | 28.94 | 73.13 | 73.13 | 73.13 | 73.13 | 28.61 | 28.61 | 58.25 | 58.25 |  |  | 13.58 | 13.58 | 7.1 | 7.1 | 6.82 | 6.82 | 6.71 | 6.71 | 45.9 | 45.9 |  |  | 15.59 | 15.59 | 8.82 | 8.82 | 8.82 | 8.34 | 8.34 | 8.34 | 52.25 | 52.25 |  |  | 11.05 | 11.05 | 3.66 | 3.66 | 4.62 | 4.62 | 4.62 | 4.62 | 4.62 | 4.62 | 4.5 | 4.5 | 3.32 | 3.32 | 1.14 | 1.14 | 1.37 | 1.37 | 1.37 | 1.37 | 1.37 | 1.37 | 1.37 | 1.37 | 3.88 | 3.88 | 1.3 | 1.3 | 1.58 | 1.58 | 1.58 | 1.58 | 1.58 | 1.58 | 1.57 | 1.57 | 5.97 | 5.97 | 1.93 | 1.93 | 2.41 | 2.41 | 2.41 | 2.41 | 2.41 | 2.41 | 2.37 | 2.37 | 15.42 | 15.42 | 5.38 | 5.38 | 6.81 | 6.81 | 6.81 | 6.81 | 6.81 | 6.81 | 6.55 | 6.55 | 8.21 | 8.21 | 2.66 | 2.66 | 3.34 | 3.34 | 3.34 | 3.34 | 3.34 | 3.34 | 3.27 | 3.27 | 6.94 | 6.93 | [10 empty] | 7.58 | 7.58 | [22 empty] | 4.9 | 4.9
16 | 18.75 | 18.75 | 20.54 | 20.54 | 61.1 | 61.1 | 53.31 | 53.31 | 69.81 | 69.81 | [14 empty] | 3.89 | [11 empty] | 8.84 | 8.84 | [10 empty] | 10.05 | 10.05 | [10 empty] | 5.51 | [11 empty] | 1.66 | [11 empty] | 4.91 | 4.91 | [22 empty] | 58.21 | 58.21 | 61.32 | 58.22 | 72.61 | 72.61 | 70.08 | 70.08 | 72.61 | 72.61 | 70.08 | 72.61 | 72.61 | 72.61 | 70.08 | 70.08 | 90.46 | 87.96 | 90.46 | 90.46 | 87.96 | 87.96 | 91.3 | 91.3 | 30.93 | 29.75 | 29.75 | 29.75 | 32.74 | 32.74 | 70.67 | 70.67 | 70.67 | 73.63 | 69.23 | 69.23 | 69.51 | 69.51 | 26.79 | 28.64 | 27.58 | 27.58 | 27.58 | 27.58 | 27.58 | 17.11 | 51.58 | 51.58 | 51.58 | 51.58 | 15.01 | 15.01 | 15.01 | 15.01 | 15.01 | 15.01 | 8.41 | 8.41 | 8.42 | 8.42 | 9.3 | 9.3 | 18.82 | 18.82 | 18.82 | 18.82 | 58.4 | 58.4 | 58.4 | 58.4 | 58.4 | 58.4 | 58.4 | 58.4 | 29.49 | 29.49 | 5.97 | 5.97 | 10.96 | 10.96 | 6.02 | 6.02 | 5.82 | 5.82 | 5.82 | 5.82 | 3.97 | 3.97 | 1.88 | 1.84 | [8 empty] | 22.65 | 22.65 | 63.04 | 63.04 | 63.04 | 63.04 | 65.68 | 65.68 | 65.68 | 65.68 | 65.68 | 65.68 | 81.71 | 81.71 | 70.72 | 70.72 | 70.72 | 70.72 | 78.98 | 78.98 | 78.98 | 78.98 |  |  | 20.59 | 20.59 | 59.11 | 59.11 | 57.95 | 57.95 | 63.28 | 63.28 |  |  |  |  | 60.31 | 60.31 | 124.42 | 124.42 | 130.54 | 130.54 | 130.54 | 130.54 |  |  |  |  | 60.31 | 60.31 | 124.42 | 124.42 | 130.54 | 130.54 | 130.54 | 130.54 |  |  |  |  | 47.55 | 47.55 | 115.52 | 115.52 | 115.52 | 115.52 | 121.14 | 121.14 | 121.14 | 121.14 |  |  | 12.66 | 12.66 | 12.66 | 12.66 | 12.66 | 12.66 | [6 empty] | 5.74 | 5.74 | 4.32 | 4.32 | 4.32 | 4.32 | [6 empty] | 13.17 | 13.17 | 13.17 | 13.17 | 43.96 | 43.96 | [6 empty] | 4.23 | 4.23 | 4.23 | 4.23 | 0.72 | 0.72 | [6 empty] | 6.34 | 6.34 | 6.34 | 6.34 | 3.02 | 3.02 | [6 empty] | 6.46 | 6.98 | 2.98 | 2.98 | 2.93 | 2.93 | 3.65 | 3.65 | 3.24 | 3.24 | 3.32 | 3.53 | 14.45 | 14.45 | 7.69 | 7.69 | 9.27 | 9.27 | 52.9 | 52.9 | 52.9 | 52.9 | 52.9 | 52.9 | 23.47 | 23.47 | 72.01 | 72.01 | 68.94 | 68.94 | 70.475 | 70.475 | 74.6 | 74.6 |  |  | 19.38 | 19.38 | 56.27 | 56.27 | 56.27 | 56.27 | 55.01 | 55.01 | 56.8 | 56.8 |  |  | 43 | 43 | 76.06 | 76.06 | 76.06 | 76.06 | 77.37 | 77.37 |  |  |  |  | 31.36 | 31.36 | 78.26 | 78.26 | 78.26 | 78.26 | 33.9 | 33.9 | 64.81 | 64.81 |  |  | 14.72 | 14.72 | 8.03 | 8.03 | 7.73 | 7.73 | 7.6 | 7.6 | 51.75 | 51.75 |  |  | 16.94 | 16.94 | 9.83 | 9.83 | 9.83 | 9.31 | 9.31 | 9.31 | 58.09 | 58.09 |  |  | 11.9 | 11.9 | 4.24 | 4.24 | 5.24 | 5.24 | 5.24 | 5.24 | 5.24 | 5.24 | 5.12 | 5.12 | 3.56 | 3.56 | 1.29 | 1.29 | 1.54 | 1.54 | 1.54 | 1.54 | 1.54 | 1.54 | 1.54 | 1.54 | 4.16 | 4.16 | 1.48 | 1.48 | 1.78 | 1.78 | 1.78 | 1.78 | 1.78 | 1.78 | 1.77 | 1.77 | 6.42 | 6.42 | 2.22 | 2.22 | 2.72 | 2.72 | 2.72 | 2.72 | 2.72 | 2.72 | 2.7 | 2.7 | 16.61 | 16.61 | 6.22 | 6.22 | 7.7 | 7.7 | 7.7 | 7.7 | 7.7 | 7.7 | 7.45 | 7.45 | 8.83 | 8.83 | 3.07 | 3.07 | 3.79 | 3.79 | 3.79 | 3.79 | 3.79 | 3.79 | 3.73 | 3.73 | 7.46 | 7.46 | [10 empty] | 8.15 | 8.15 | [22 empty] | 5.26 | 5.26
17 | 20.03 | 20.03 | 21.72 | 21.72 | 65.97 | 65.97 | 57.85 | 57.85 | 74.91 | 74.91 | [14 empty] | 4.14 | [11 empty] | 9.43 | 9.43 | [10 empty] | 10.72 | 10.72 | [10 empty] | 5.87 | [11 empty] | 1.75 | [11 empty] | 5.23 | 5.23 | [22 empty] | 62.22 | 62.22 | 65.11 | 62.22 | 80.03 | 80.03 | 77.23 | 77.23 | 80.03 | 80.03 | 77.23 | 80.03 | 80.03 | 80.03 | 77.23 | 77.23 | 98.42 | 95.69 | 98.42 | 98.42 | 95.69 | 95.69 | 98.9 | 98.9 | 33.04 | 31.79 | 31.79 | 31.79 | 34.61 | 34.61 | 76.83 | 76.83 | 76.83 | 79.92 | 75.53 | 75.53 | 75.81 | 75.81 | 28.62 | 30.37 | 29.35 | 29.35 | 29.35 | 29.35 | 29.35 | 18.76 | 56.82 | 56.82 | 56.82 | 56.82 | 16.02 | 16.02 | 16.02 | 16.02 | 16.02 | 16.02 | 9.3 | 9.3 | 9.3 | 9.3 | 10.16 | 10.16 | 20.09 | 20.09 | 20.09 | 20.09 | 63.74 | 63.74 | 63.74 | 63.74 | 63.74 | 63.74 | 63.74 | 63.74 | 32.17 | 32.17 | 6.63 | 6.63 | 11.7 | 11.7 | 6.69 | 6.69 | 6.48 | 6.48 | 6.48 | 6.48 | 4.23 | 4.23 | 2.09 | 2.04 | [8 empty] | 24.2 | 24.2 | 67.82 | 67.82 | 67.82 | 67.82 | 71.9 | 71.9 | 71.9 | 71.9 | 71.9 | 71.9 | 89.45 | 89.45 | 77.62 | 77.62 | 77.62 | 77.62 | 86.05 | 86.05 | 86.05 | 86.05 |  |  | 21.99 | 21.99 | 63.7 | 63.7 | 62.7 | 62.7 | 69.4 | 69.4 |  |  |  |  | 63.25 | 63.25 | 130.84 | 130.84 | 139.39 | 139.39 | 139.39 | 139.39 |  |  |  |  | 63.25 | 63.25 | 130.84 | 130.84 | 139.39 | 139.39 | 139.39 | 139.39 |  |  |  |  | 50.81 | 50.81 | 121.83 | 121.83 | 121.83 | 121.83 | 129.75 | 129.75 | 129.75 | 129.75 |  |  | 13.52 | 13.52 | 13.52 | 13.52 | 13.52 | 13.52 | [6 empty] | 6.12 | 6.12 | 4.7 | 4.7 | 4.7 | 4.7 | [6 empty] | 14.06 | 14.06 | 14.06 | 14.06 | 48.73 | 48.73 | [6 empty] | 4.66 | 4.66 | 4.66 | 4.66 | 0.79 | 0.79 | [6 empty] | 6.75 | 6.75 | 6.75 | 6.75 | 3.36 | 3.36 | [6 empty] | 6.73 | 7.23 | 3.19 | 3.19 | 3.14 | 3.14 | 3.87 | 3.87 | 3.45 | 3.45 | 3.54 | 3.74 | 15.38 | 15.38 | 8.47 | 8.47 | 10.09 | 10.09 | 58.12 | 58.12 | 58.12 | 58.12 | 58.12 | 58.12 | 24.9 | 24.9 | 78.22 | 78.22 | 75.02 | 75.02 | 76.62 | 76.62 | 80.77 | 80.77 |  |  | 20.5 | 20.5 | 61.02 | 61.02 | 61.02 | 61.02 | 59.75 | 59.75 | 61.57 | 61.57 |  |  | 46.36 | 46.36 | 82.7 | 82.7 | 82.7 | 82.7 | 84.01 | 84.01 |  |  |  |  | 33.66 | 33.66 | 83.11 | 83.11 | 83.11 | 83.11 | 39.17 | 39.17 | 71.16 | 71.16 |  |  | 15.89 | 15.89 | 9.01 | 9.01 | 8.69 | 8.69 | 8.55 | 8.55 | 57.93 | 57.93 |  |  | 18.19 | 18.19 | 10.82 | 10.82 | 10.82 | 10.26 | 10.26 | 10.26 | 63.76 | 63.76 |  |  | 12.7 | 12.7 | 4.82 | 4.82 | 5.85 | 5.85 | 5.85 | 5.85 | 5.85 | 5.85 | 5.74 | 5.74 | 3.78 | 3.78 | 1.44 | 1.44 | 1.7 | 1.7 | 1.7 | 1.7 | 1.7 | 1.7 | 1.71 | 1.71 | 4.43 | 4.43 | 1.66 | 1.66 | 1.98 | 1.98 | 1.98 | 1.98 | 1.98 | 1.98 | 1.97 | 1.97 | 6.84 | 6.84 | 2.52 | 2.52 | 3.04 | 3.04 | 3.04 | 3.04 | 3.04 | 3.04 | 3.01 | 3.01 | 17.73 | 17.73 | 7.06 | 7.06 | 8.57 | 8.57 | 8.57 | 8.57 | 8.57 | 8.57 | 8.33 | 8.33 | 9.42 | 9.42 | 3.5 | 3.5 | 4.23 | 4.23 | 4.23 | 4.23 | 4.23 | 4.23 | 4.18 | 4.18 | 7.95 | 7.95 | [10 empty] | 8.69 | 8.69 | [22 empty] | 5.6 | 5.6
18 | 21.23 | 21.23 | 22.83 | 22.83 | 70.63 | 70.63 | 62.23 | 62.23 | 79.28 | 79.28 | [14 empty] | 4.37 | [11 empty] | 9.98 | 9.98 | [10 empty] | 11.36 | 11.36 | [10 empty] | 6.21 | [11 empty] | 1.84 | [11 empty] | 5.53 | 5.53 | [22 empty] | 66.01 | 66.01 | 68.71 | 66.02 | 87.21 | 87.21 | 84.16 | 84.16 | 87.21 | 87.21 | 84.16 | 87.21 | 87.21 | 87.21 | 84.16 | 84.16 | 106.05 | 103.11 | 106.05 | 106.05 | 103.11 | 103.11 | 106.18 | 106.18 | 35.05 | 33.72 | 33.72 | 33.72 | 36.39 | 36.39 | 82.76 | 82.76 | 82.76 | 85.97 | 81.59 | 81.59 | 81.86 | 81.86 | 30.35 | 32.01 | 31.03 | 31.03 | 31.03 | 31.03 | 31.03 | 20.36 | 61.9 | 61.9 | 61.9 | 61.9 | 16.99 | 16.99 | 16.99 | 16.99 | 16.99 | 16.99 | 10.17 | 10.17 | 10.17 | 10.17 | 11 | 11 | 21.3 | 21.3 | 21.3 | 21.3 | 68.89 | 68.89 | 68.89 | 68.89 | 68.89 | 68.89 | 68.89 | 68.89 | 34.76 | 34.76 | 7.28 | 7.28 | 12.41 | 12.41 | 7.33 | 7.33 | 7.13 | 7.13 | 7.13 | 7.13 | 4.47 | 4.47 | 2.3 | 2.25 | [8 empty] | 25.66 | 25.66 | 72.39 | 72.39 | 72.39 | 72.39 | 77.91 | 77.91 | 77.91 | 77.91 | 77.91 | 77.91 | 96.93 | 96.93 | 84.3 | 84.3 | 84.3 | 84.3 | 92.85 | 92.85 | 92.85 | 92.85 |  |  | 23.32 | 23.32 | 68.09 | 68.09 | 67.26 | 67.26 | 75.33 | 75.33 |  |  |  |  | 66.05 | 66.05 | 136.87 | 136.87 | 147.81 | 147.81 | 147.81 | 147.81 |  |  |  |  | 66.05 | 66.05 | 136.87 | 136.87 | 147.81 | 147.81 | 147.81 | 147.81 |  |  |  |  | 53.9 | 53.9 | 127.76 | 127.76 | 127.76 | 127.76 | 137.95 | 137.95 | 137.95 | 137.95 |  |  | 14.33 | 14.33 | 14.33 | 14.33 | 14.33 | 14.33 | [6 empty] | 6.48 | 6.48 | 5.06 | 5.06 | 5.06 | 5.06 | [6 empty] | 14.9 | 14.9 | 14.9 | 14.9 | 53.37 | 53.37 | [6 empty] | 5.08 | 5.08 | 5.08 | 5.08 | 0.85 | 0.85 | [6 empty] | 7.15 | 7.15 | 7.15 | 7.15 | 3.69 | 3.69 | [6 empty] | 7.08 | 7.56 | 3.49 | 3.49 | 3.43 | 3.43 | 4.18 | 4.18 | 3.74 | 3.74 | 3.84 | 4.04 | 16.31 | 16.31 | 9.28 | 9.28 | 10.93 | 10.93 | 63.5 | 63.5 | 63.5 | 63.5 | 63.5 | 63.5 | 26.15 | 26.15 | 83.82 | 83.82 | 80.51 | 80.51 | 82.165 | 82.165 | 86.32 | 86.32 |  |  | 21.79 | 21.79 | 66.62 | 66.62 | 66.62 | 66.62 | 65.34 | 65.34 | 67.18 | 67.18 |  |  | 49.4 | 49.4 | 88.77 | 88.77 | 88.77 | 88.77 | 90.08 | 90.08 |  |  |  |  | 35.79 | 35.79 | 87.61 | 87.61 | 87.61 | 87.61 | 44.31 | 44.31 | 77.19 | 77.19 |  |  | 16.85 | 16.85 | 9.84 | 9.84 | 9.5 | 9.5 | 9.35 | 9.35 | 63.13 | 63.13 |  |  | 19.34 | 19.34 | 11.78 | 11.78 | 11.78 | 11.19 | 11.19 | 11.19 | 69.26 | 69.26 |  |  | 13.45 | 13.45 | 5.4 | 5.4 | 6.45 | 6.45 | 6.45 | 6.45 | 6.45 | 6.45 | 6.34 | 6.34 | 4 | 4 | 1.6 | 1.6 | 1.87 | 1.87 | 1.87 | 1.87 | 1.87 | 1.87 | 1.87 | 1.87 | 4.68 | 4.68 | 1.85 | 1.85 | 2.17 | 2.17 | 2.17 | 2.17 | 2.17 | 2.17 | 2.17 | 2.17 | 7.24 | 7.24 | 2.82 | 2.82 | 3.35 | 3.35 | 3.35 | 3.35 | 3.35 | 3.35 | 3.33 | 3.33 | 18.8 | 18.8 | 7.88 | 7.88 | 9.42 | 9.42 | 9.42 | 9.42 | 9.42 | 9.42 | 9.19 | 9.19 | 9.98 | 9.98 | 3.91 | 3.91 | 4.66 | 4.66 | 4.66 | 4.66 | 4.66 | 4.66 | 4.62 | 4.62 | 8.42 | 8.42 | [10 empty] | 9.21 | 9.21 | [22 empty] | 5.93 | 5.93
19 | 22.37 | 22.37 | 23.88 | 23.88 | 75.11 | 75.11 | 66.44 | 66.44 | 83.14 | 83.14 | [14 empty] | 4.6 | [11 empty] | 10.51 | 10.51 | [10 empty] | 11.96 | 11.96 | [10 empty] | 6.53 | [11 empty] | 1.93 | [11 empty] | 5.82 | 5.82 | [22 empty] | 69.61 | 69.61 | 72.11 | 69.61 | 94.16 | 94.16 | 90.87 | 90.87 | 94.16 | 94.16 | 90.87 | 94.16 | 94.16 | 94.16 | 90.87 | 90.87 | 113.37 | 110.21 | 113.37 | 113.37 | 110.21 | 110.21 | 113.15 | 113.15 | 36.94 | 35.54 | 35.54 | 35.54 | 38.08 | 38.08 | 88.45 | 88.45 | 88.45 | 91.76 | 87.4 | 87.4 | 87.67 | 87.67 | 31.99 | 33.56 | 32.62 | 32.62 | 32.62 | 32.62 | 32.62 | 21.91 | 66.79 | 66.79 | 66.79 | 66.79 | 17.9 | 17.9 | 17.9 | 17.9 | 17.9 | 17.9 | 11 | 11 | 11.01 | 11.01 | 11.81 | 11.81 | 22.45 | 22.45 | 22.45 | 22.45 | 73.84 | 73.84 | 73.84 | 73.84 | 73.84 | 73.84 | 73.84 | 73.84 | 37.25 | 37.25 | 7.91 | 7.91 | 13.08 | 13.08 | 7.96 | 7.96 | 7.76 | 7.76 | 7.76 | 7.76 | 4.7 | 4.7 | 2.51 | 2.45 | [8 empty] | 27.04 | 27.04 | 76.76 | 76.76 | 76.76 | 76.76 | 83.71 | 83.71 | 83.71 | 83.71 | 83.71 | 83.71 | 104.16 | 104.16 | 90.76 | 90.76 | 90.76 | 90.76 | 99.4 | 99.4 | 99.4 | 99.4 |  |  | 24.57 | 24.57 | 72.29 | 72.29 | 71.61 | 71.61 | 81.06 | 81.06 |  |  |  |  | 68.7 | 68.7 | 142.53 | 142.53 | 155.8 | 155.8 | 155.8 | 155.8 |  |  |  |  | 68.7 | 68.7 | 142.53 | 142.53 | 155.8 | 155.8 | 155.8 | 155.8 |  |  |  |  | 56.83 | 56.83 | 133.35 | 133.35 | 133.35 | 133.35 | 145.76 | 145.76 | 145.76 | 145.76 |  |  | 15.1 | 15.1 | 15.1 | 15.1 | 15.1 | 15.1 | [6 empty] | 6.82 | 6.82 | 5.41 | 5.41 | 5.41 | 5.41 | [6 empty] | 15.7 | 15.7 | 15.7 | 15.7 | 57.87 | 57.87 | [6 empty] | 5.48 | 5.48 | 5.48 | 5.48 | 0.91 | 0.91 | [6 empty] | 7.52 | 7.52 | 7.52 | 7.52 | 4.01 | 4.01 | [6 empty] | 7.49 | 7.95 | 3.84 | 3.84 | 3.78 | 3.78 | 4.55 | 4.55 | 4.09 | 4.09 | 4.2 | 4.4 | 17.17 | 17.17 | 10.04 | 10.04 | 11.72 | 11.72 | 68.57 | 68.57 | 68.57 | 68.57 | 68.57 | 68.57 | 27.43 | 27.43 | 89.65 | 89.65 | 86.23 | 86.23 | 87.94 | 87.94 | 92.09 | 92.09 |  |  | 22.94 | 22.94 | 71.7 | 71.7 | 71.7 | 71.7 | 70.42 | 70.42 | 72.27 | 72.27 |  |  | 51.52 | 51.52 | 93.04 | 93.04 | 93.04 | 93.04 | 94.35 | 94.35 |  |  |  |  | 37.6 | 37.6 | 91.42 | 91.42 | 91.42 | 91.42 | 48.85 | 48.85 | 82.39 | 82.39 |  |  | 17.78 | 17.78 | 10.66 | 10.66 | 10.31 | 10.31 | 10.14 | 10.14 | 68.28 | 68.28 |  |  | 20.36 | 20.36 | 12.71 | 12.71 | 12.71 | 12.09 | 12.09 | 12.09 | 74.57 | 74.57 |  |  | 14.17 | 14.17 | 5.97 | 5.97 | 7.03 | 7.03 | 7.03 | 7.03 | 7.03 | 7.03 | 6.94 | 6.94 | 4.2 | 4.2 | 1.75 | 1.75 | 2.03 | 2.03 | 2.03 | 2.03 | 2.03 | 2.03 | 2.03 | 2.03 | 4.92 | 4.92 | 2.03 | 2.03 | 2.36 | 2.36 | 2.36 | 2.36 | 2.36 | 2.36 | 2.36 | 2.36 | 7.62 | 7.62 | 3.11 | 3.11 | 3.65 | 3.65 | 3.65 | 3.65 | 3.65 | 3.65 | 3.64 | 3.64 | 19.81 | 19.81 | 8.7 | 8.7 | 10.26 | 10.26 | 10.26 | 10.26 | 10.26 | 10.26 | 10.04 | 10.04 | 10.5 | 10.5 | 4.33 | 4.33 | 5.09 | 5.09 | 5.09 | 5.09 | 5.09 | 5.09 | 5.05 | 5.05 | 8.86 | 8.86 | [10 empty] | 9.69 | 9.69 | [22 empty] | 6.24 | 6.24
20 | 23.46 | 23.46 | 24.88 | 24.88 | 79.39 | 79.39 | 70.51 | 70.51 | 86.83 | 86.83 | [14 empty] | 4.81 | [11 empty] | 11.01 | 11.01 | [10 empty] | 12.54 | 12.54 | [10 empty] | 6.83 | [11 empty] | 2.01 | [11 empty] | 6.09 | 6.09 | [22 empty] | 73.01 | 73.01 | 75.34 | 73.02 | 100.87 | 100.87 | 97.35 | 97.35 | 100.87 | 100.87 | 97.35 | 100.87 | 100.87 | 100.87 | 97.35 | 97.35 | 120.37 | 117.01 | 120.37 | 120.37 | 117.01 | 117.01 | 119.82 | 119.82 | 38.74 | 37.28 | 37.28 | 37.28 | 39.67 | 39.67 | 93.9 | 93.9 | 93.9 | 97.32 | 92.98 | 92.98 | 93.23 | 93.23 | 33.54 | 35.03 | 34.13 | 34.13 | 34.13 | 34.13 | 34.13 | 23.4 | 71.51 | 71.51 | 71.51 | 71.51 | 18.77 | 18.77 | 18.77 | 18.77 | 18.77 | 18.77 | 11.82 | 11.82 | 11.82 | 11.82 | 12.6 | 12.6 | 23.53 | 23.53 | 23.53 | 23.53 | 78.59 | 78.59 | 78.59 | 78.59 | 78.59 | 78.59 | 78.59 | 78.59 | 39.64 | 39.64 | 8.52 | 8.52 | 13.71 | 13.71 | 8.57 | 8.57 | 8.38 | 8.38 | 8.38 | 8.38 | 4.91 | 4.91 | 2.71 | 2.64 | [8 empty] | 28.35 | 28.35 | 80.92 | 80.92 | 80.92 | 80.92 | 89.3 | 89.3 | 89.3 | 89.3 | 89.3 | 89.3 | 111.12 | 111.12 | 97 | 97 | 97 | 97 | 105.7 | 105.7 | 105.7 | 105.7 |  |  | 25.76 | 25.76 | 76.3 | 76.3 | 75.77 | 75.77 | 86.58 | 86.58 |  |  |  |  | 71.21 | 71.21 | 147.87 | 147.87 | 163.4 | 163.4 | 163.4 | 163.4 |  |  |  |  | 71.21 | 71.21 | 147.87 | 147.87 | 163.4 | 163.4 | 163.4 | 163.4 |  |  |  |  | 59.6 | 59.6 | 138.63 | 138.63 | 138.63 | 138.63 | 153.19 | 153.19 | 153.19 | 153.19 |  |  | 15.82 | 15.82 | 15.82 | 15.82 | 15.82 | 15.82 | [6 empty] | 7.14 | 7.14 | 5.74 | 5.74 | 5.74 | 5.74 | [6 empty] | 16.45 | 16.45 | 16.45 | 16.45 | 62.22 | 62.22 | [6 empty] | 5.87 | 5.87 | 5.87 | 5.87 | 0.97 | 0.97 | [6 empty] | 7.88 | 7.88 | 7.88 | 7.88 | 4.32 | 4.32 | [6 empty] | 7.88 | 8.32 | 4.18 | 4.18 | 4.12 | 4.12 | 4.9 | 4.9 | 4.43 | 4.43 | 4.55 | 4.74 | 18.07 | 18.07 | 10.85 | 10.85 | 12.56 | 12.56 | 73.93 | 73.93 | 73.93 | 73.93 | 73.93 | 73.93 | 28.61 | 28.61 | 95.07 | 95.07 | 91.55 | 91.55 | 93.31 | 93.31 | 97.45 | 97.45 |  |  | 23.96 | 23.96 | 76.29 | 76.29 | 76.29 | 76.29 | 75.01 | 75.01 | 76.87 | 76.87 |  |  | 53.95 | 53.95 | 97.97 | 97.97 | 97.97 | 97.97 | 99.28 | 99.28 |  |  |  |  | 39.52 | 39.52 | 95.43 | 95.43 | 95.43 | 95.43 | 53.82 | 53.82 | 87.97 | 87.97 |  |  | 18.58 | 18.58 | 11.39 | 11.39 | 11.03 | 11.03 | 10.84 | 10.84 | 72.81 | 72.81 |  |  | 21.27 | 21.27 | 13.61 | 13.61 | 13.61 | 12.95 | 12.95 | 12.95 | 79.7 | 79.7 |  |  | 14.85 | 14.85 | 6.52 | 6.52 | 7.6 | 7.6 | 7.6 | 7.6 | 7.6 | 7.6 | 7.52 | 7.52 | 4.39 | 4.39 | 1.91 | 1.91 | 2.18 | 2.18 | 2.18 | 2.18 | 2.18 | 2.18 | 2.19 | 2.19 | 5.14 | 5.14 | 2.21 | 2.21 | 2.55 | 2.55 | 2.55 | 2.55 | 2.55 | 2.55 | 2.55 | 2.55 | 7.98 | 7.98 | 3.4 | 3.4 | 3.95 | 3.95 | 3.95 | 3.95 | 3.95 | 3.95 | 3.94 | 3.94 | 20.76 | 20.76 | 9.49 | 9.49 | 11.07 | 11.07 | 11.07 | 11.07 | 11.07 | 11.07 | 10.86 | 10.86 | 11 | 11 | 4.73 | 4.73 | 5.51 | 5.51 | 5.51 | 5.51 | 5.51 | 5.51 | 5.47 | 5.47 | 9.28 | 9.28 | [10 empty] | 10.15 | 10.15 | [22 empty] | 6.53 | 6.53
21 | 24.48 | 24.48 | 25.82 | 25.82 | 83.5 | 83.5 | 74.41 | 74.41 | 90.37 | 90.37 | [14 empty] | 5.01 | [11 empty] | 11.49 | 11.49 | [10 empty] | 13.08 | 13.08 | [10 empty] | 7.12 | [11 empty] | 2.08 | [11 empty] | 6.34 | 6.34 | [22 empty] | 76.24 | 76.24 | 78.4 | 76.25 | 107.35 | 107.35 | 103.6 | 103.6 | 107.35 | 107.35 | 103.6 | 107.35 | 107.35 | 107.35 | 103.6 | 103.6 | 127.06 | 123.51 | 127.06 | 127.06 | 123.51 | 123.51 | 126.2 | 126.2 | 40.44 | 38.92 | 38.92 | 38.92 | 41.19 | 41.19 | 99.13 | 99.13 | 99.13 | 102.63 | 98.31 | 98.31 | 98.56 | 98.56 | 35.02 | 36.42 | 35.56 | 35.56 | 35.56 | 35.56 | 35.56 | 24.83 | 76.05 | 76.05 | 76.05 | 76.05 | 19.59 | 19.59 | 19.59 | 19.59 | 19.59 | 19.59 | 12.6 | 12.6 | 12.6 | 12.6 | 13.36 | 13.36 | 24.56 | 24.56 | 24.56 | 24.56 | 83.16 | 83.16 | 83.16 | 83.16 | 83.16 | 83.16 | 83.16 | 83.16 | 41.93 | 41.93 | 9.11 | 9.11 | 14.32 | 14.32 | 9.16 | 9.16 | 8.98 | 8.98 | 8.98 | 8.98 | 5.12 | 5.12 | 2.91 | 2.83 | [8 empty] | 29.59 | 29.59 | 84.9 | 84.9 | 84.9 | 84.9 | 94.69 | 94.69 | 94.69 | 94.69 | 94.69 | 94.69 | 117.83 | 117.83 | 103.01 | 103.01 | 103.01 | 103.01 | 111.76 | 111.76 | 111.76 | 111.76 |  |  | 26.89 | 26.89 | 80.13 | 80.13 | 79.75 | 79.75 | 91.91 | 91.91 |  |  |  |  | 73.6 | 73.6 | 152.89 | 152.89 | 170.62 | 170.62 | 170.62 | 170.62 |  |  |  |  | 73.6 | 73.6 | 152.89 | 152.89 | 170.62 | 170.62 | 170.62 | 170.62 |  |  |  |  | 62.23 | 62.23 | 143.6 | 143.6 | 143.6 | 143.6 | 160.27 | 160.27 | 160.27 | 160.27 |  |  | 16.51 | 16.51 | 16.51 | 16.51 | 16.51 | 16.51 | [6 empty] | 7.44 | 7.44 | 6.06 | 6.06 | 6.06 | 6.06 | [6 empty] | 17.17 | 17.17 | 17.17 | 17.17 | 66.42 | 66.42 | [6 empty] | 6.25 | 6.25 | 6.25 | 6.25 | 1.03 | 1.03 | [6 empty] | 8.21 | 8.21 | 8.21 | 8.21 | 4.63 | 4.63 | [6 empty] | 8.23 | 8.65 | 4.49 | 4.49 | 4.44 | 4.44 | 5.23 | 5.23 | 4.74 | 4.74 | 4.87 | 5.06 | 18.86 | 18.86 | 11.58 | 11.58 | 13.31 | 13.31 | 78.78 | 78.78 | 78.78 | 78.78 | 78.78 | 78.78 | 30.04 | 30.04 | 101.82 | 101.82 | 98.19 | 98.19 | 100.005 | 100.005 | 104.11 | 104.11 |  |  | 25.26 | 25.26 | 82.28 | 82.28 | 82.28 | 82.28 | 81.01 | 81.01 | 82.87 | 82.87 |  |  | 56.47 | 56.47 | 103.12 | 103.12 | 103.12 | 103.12 | 104.43 | 104.43 |  |  |  |  | 41.38 | 41.38 | 99.34 | 99.34 | 99.34 | 99.34 | 58.84 | 58.84 | 93.5 | 93.5 |  |  | 19.38 | 19.38 | 12.13 | 12.13 | 11.75 | 11.75 | 11.56 | 11.56 | 77.41 | 77.41 |  |  | 22.15 | 22.15 | 14.48 | 14.48 | 14.48 | 13.8 | 13.8 | 13.8 | 84.65 | 84.65 |  |  | 15.5 | 15.5 | 7.07 | 7.07 | 8.16 | 8.16 | 8.16 | 8.16 | 8.16 | 8.16 | 8.08 | 8.08 | 4.57 | 4.57 | 2.06 | 2.06 | 2.34 | 2.34 | 2.34 | 2.34 | 2.34 | 2.34 | 2.35 | 2.35 | 5.36 | 5.36 | 2.39 | 2.39 | 2.73 | 2.73 | 2.73 | 2.73 | 2.73 | 2.73 | 2.74 | 2.74 | 8.32 | 8.32 | 3.68 | 3.68 | 4.24 | 4.24 | 4.24 | 4.24 | 4.24 | 4.24 | 4.23 | 4.23 | 21.67 | 21.67 | 10.27 | 10.27 | 11.86 | 11.86 | 11.86 | 11.86 | 11.86 | 11.86 | 11.66 | 11.66 | 11.48 | 11.48 | 5.13 | 5.13 | 5.91 | 5.91 | 5.91 | 5.91 | 5.91 | 5.91 | 5.88 | 5.88 | 9.68 | 9.68 | [10 empty] | 10.59 | 10.59 | [22 empty] | 6.8 | 6.8
22 | 25.45 | 25.45 | 26.72 | 26.72 | 87.43 | 87.43 | 78.17 | 78.17 | 93.76 | 93.76 | [14 empty] | 5.2 | [11 empty] | 11.94 | 11.94 | [10 empty] | 13.59 | 13.59 | [10 empty] | 7.4 | [11 empty] | 2.16 | [11 empty] | 6.59 | 6.59 | [22 empty] | 79.3 | 79.3 | 81.3 | 79.31 | 113.59 | 113.59 | 109.63 | 109.63 | 113.59 | 113.59 | 109.63 | 113.59 | 113.59 | 113.59 | 109.63 | 109.63 | 133.47 | 129.73 | 133.47 | 133.47 | 129.73 | 129.73 | 132.3 | 132.3 | 42.05 | 40.47 | 40.47 | 40.47 | 42.63 | 42.63 | 104.13 | 104.13 | 104.13 | 107.73 | 103.42 | 103.42 | 103.66 | 103.66 | 36.41 | 37.75 | 36.91 | 36.91 | 36.91 | 36.91 | 36.91 | 26.21 | 80.42 | 80.42 | 80.42 | 80.42 | 20.36 | 20.36 | 20.36 | 20.36 | 20.36 | 20.36 | 13.36 | 13.36 | 13.36 | 13.36 | 14.09 | 14.09 | 25.54 | 25.54 | 25.54 | 25.54 | 87.55 | 87.55 | 87.55 | 87.55 | 87.55 | 87.55 | 87.55 | 87.55 | 44.13 | 44.13 | 9.68 | 9.68 | 14.89 | 14.89 | 9.74 | 9.74 | 9.55 | 9.55 | 9.55 | 9.55 | 5.31 | 5.31 | 3.1 | 3.02 | [8 empty] | 30.77 | 30.77 | 88.7 | 88.7 | 88.7 | 88.7 | 99.88 | 99.88 | 99.88 | 99.88 | 99.88 | 99.88 | 124.29 | 124.29 | 108.8 | 108.8 | 108.8 | 108.8 | 117.57 | 117.57 | 117.57 | 117.57 |  |  | 27.96 | 27.96 | 83.8 | 83.8 | 83.55 | 83.55 | 97.04 | 97.04 |  |  |  |  | 75.87 | 75.87 | 157.64 | 157.64 | 177.49 | 177.49 | 177.49 | 177.49 |  |  |  |  | 75.87 | 75.87 | 157.64 | 157.64 | 177.49 | 177.49 | 177.49 | 177.49 |  |  |  |  | 64.72 | 64.72 | 148.31 | 148.31 | 148.31 | 148.31 | 167.01 | 167.01 | 167.01 | 167.01 |  |  | 17.17 | 17.17 | 17.17 | 17.17 | 17.17 | 17.17 | [6 empty] | 7.73 | 7.73 | 6.36 | 6.36 | 6.36 | 6.36 | [6 empty] | 17.85 | 17.85 | 17.85 | 17.85 | 70.47 | 70.47 | [6 empty] | 6.61 | 6.61 | 6.61 | 6.61 | 1.09 | 1.09 | [6 empty] | 8.53 | 8.53 | 8.53 | 8.53 | 4.92 | 4.92 | [6 empty] | 8.49 | 8.9 | 4.73 | 4.73 | 4.68 | 4.68 | 5.47 | 5.47 | 4.98 | 4.98 | 5.11 | 5.29 | 19.65 | 19.65 | 12.33 | 12.33 | 14.07 | 14.07 | 83.74 | 83.74 | 83.74 | 83.74 | 83.74 | 83.74 | 31.32 | 31.32 | 107.91 | 107.91 | 104.17 | 104.17 | 106.04 | 106.04 | 110.1 | 110.1 |  |  | 26.27 | 26.27 | 86.98 | 86.98 | 86.98 | 86.98 | 85.72 | 85.72 | 87.58 | 87.58 |  |  | 58.54 | 58.54 | 107.39 | 107.39 | 107.39 | 107.39 | 108.68 | 108.68 |  |  |  |  | 42.91 | 42.91 | 102.53 | 102.53 | 102.53 | 102.53 | 63.08 | 63.08 | 98.09 | 98.09 |  |  | 20.27 | 20.27 | 12.98 | 12.98 | 12.59 | 12.59 | 12.38 | 12.38 | 82.66 | 82.66 |  |  | 22.91 | 22.91 | 15.32 | 15.32 | 15.32 | 14.61 | 14.61 | 14.61 | 89.42 | 89.42 |  |  | 16.11 | 16.11 | 7.6 | 7.6 | 8.7 | 8.7 | 8.7 | 8.7 | 8.7 | 8.7 | 8.63 | 8.63 | 4.74 | 4.74 | 2.2 | 2.2 | 2.49 | 2.49 | 2.49 | 2.49 | 2.49 | 2.49 | 2.5 | 2.5 | 5.56 | 5.56 | 2.56 | 2.56 | 2.91 | 2.91 | 2.91 | 2.91 | 2.91 | 2.91 | 2.92 | 2.92 | 8.64 | 8.64 | 3.96 | 3.96 | 4.52 | 4.52 | 4.52 | 4.52 | 4.52 | 4.52 | 4.52 | 4.52 | 22.53 | 22.53 | 11.03 | 11.03 | 12.63 | 12.63 | 12.63 | 12.63 | 12.63 | 12.63 | 12.44 | 12.44 | 11.93 | 11.93 | 5.52 | 5.52 | 6.31 | 6.31 | 6.31 | 6.31 | 6.31 | 6.31 | 6.29 | 6.29 | 10.06 | 10.06 | [10 empty] | 11 | 11 | [22 empty] | 7.06 | 7.06
23 | 26.37 | 26.37 | 27.57 | 27.57 | 91.19 | 91.19 | 81.79 | 81.79 | 97 | 97 | [14 empty] | 5.38 | [11 empty] | 12.36 | 12.36 | [10 empty] | 14.08 | 14.08 | [10 empty] | 7.66 | [11 empty] | 2.22 | [11 empty] | 6.82 | 6.82 | [22 empty] | 82.2 | 82.2 | 84.06 | 82.21 | 119.6 | 119.6 | 115.43 | 115.43 | 119.6 | 119.6 | 115.43 | 119.6 | 119.6 | 119.6 | 115.43 | 115.43 | 139.59 | 135.68 | 139.59 | 139.59 | 135.68 | 135.68 | 138.14 | 138.14 | 43.58 | 41.95 | 41.95 | 41.95 | 44 | 44 | 108.93 | 108.93 | 108.93 | 112.6 | 108.31 | 108.31 | 108.55 | 108.55 | 37.73 | 39.01 | 38.2 | 38.2 | 38.2 | 38.2 | 38.2 | 27.54 | 84.62 | 84.62 | 84.62 | 84.62 | 21.1 | 21.1 | 21.1 | 21.1 | 21.1 | 21.1 | 14.09 | 14.09 | 14.1 | 14.1 | 15.12 | 15.12 | 26.46 | 26.46 | 26.46 | 26.46 | 91.75 | 91.75 | 91.75 | 91.75 | 91.75 | 91.75 | 91.75 | 91.75 | 46.25 | 46.25 | 10.24 | 10.24 | 15.44 | 15.44 | 10.29 | 10.29 | 10.11 | 10.11 | 10.11 | 10.11 | 5.5 | 5.5 | 3.28 | 3.2 | [8 empty] | 31.88 | 31.88 | 92.33 | 92.33 | 92.33 | 92.33 | 104.87 | 104.87 | 104.87 | 104.87 | 104.87 | 104.87 | 130.5 | 130.5 | 114.38 | 114.38 | 114.38 | 114.38 | 123.16 | 123.16 | 123.16 | 123.16 |  |  | 28.97 | 28.97 | 87.3 | 87.3 | 87.18 | 87.18 | 101.99 | 101.99 |  |  |  |  | 78.03 | 78.03 | 162.12 | 162.12 | 184.03 | 184.03 | 184.03 | 184.03 |  |  |  |  | 78.03 | 78.03 | 162.12 | 162.12 | 184.03 | 184.03 | 184.03 | 184.03 |  |  |  |  | 67.09 | 67.09 | 152.76 | 152.76 | 152.76 | 152.76 | 173.44 | 173.44 | 173.44 | 173.44 |  |  | 17.79 | 17.79 | 17.79 | 17.79 | 17.79 | 17.79 | [6 empty] | 8 | 8 | 6.65 | 6.65 | 6.65 | 6.65 | [6 empty] | 18.49 | 18.49 | 18.49 | 18.49 | 74.38 | 74.38 | [6 empty] | 6.96 | 6.96 | 6.96 | 6.96 | 1.14 | 1.14 | [6 empty] | 8.83 | 8.83 | 8.83 | 8.83 | 5.21 | 5.21 | [6 empty] | 8.76 | 9.15 | 4.99 | 4.99 | 4.93 | 4.93 | 5.74 | 5.74 | 5.23 | 5.23 | 5.37 | 5.55 | 20.2 | 20.2 | 12.85 | 12.85 | 14.61 | 14.61 | 87.2 | 87.2 | 87.2 | 87.2 | 87.2 | 87.2 | 32.38 | 32.38 | 113.05 | 113.05 | 109.23 | 109.23 | 111.14 | 111.14 | 115.16 | 115.16 |  |  | 27.43 | 27.43 | 92.45 | 92.45 | 92.45 | 92.45 | 91.19 | 91.19 | 93.05 | 93.05 |  |  | 60.91 | 60.91 | 112.32 | 112.32 | 112.32 | 112.32 | 113.6 | 113.6 |  |  |  |  | 44.44 | 44.44 | 105.72 | 105.72 | 105.72 | 105.72 | 67.44 | 67.44 | 102.73 | 102.73 |  |  | 21.03 | 21.03 | 13.71 | 13.71 | 13.31 | 13.31 | 13.08 | 13.08 | 87.18 | 87.18 |  |  | 23.77 | 23.77 | 16.13 | 16.13 | 16.13 | 15.39 | 15.39 | 15.39 | 94.01 | 94.01 |  |  | 16.69 | 16.69 | 8.12 | 8.12 | 9.22 | 9.22 | 9.22 | 9.22 | 9.22 | 9.22 | 9.16 | 9.16 | 4.91 | 4.91 | 2.35 | 2.35 | 2.63 | 2.63 | 2.63 | 2.63 | 2.63 | 2.63 | 2.65 | 2.65 | 5.76 | 5.76 | 2.73 | 2.73 | 3.08 | 3.08 | 3.08 | 3.08 | 3.08 | 3.08 | 3.09 | 3.09 | 8.95 | 8.95 | 4.23 | 4.23 | 4.79 | 4.79 | 4.79 | 4.79 | 4.79 | 4.79 | 4.8 | 4.8 | 23.34 | 23.34 | 11.77 | 11.77 | 13.38 | 13.38 | 13.38 | 13.38 | 13.38 | 13.38 | 13.2 | 13.2 | 12.35 | 12.35 | 5.9 | 5.9 | 6.69 | 6.69 | 6.69 | 6.69 | 6.69 | 6.69 | 6.68 | 6.68 | 10.41 | 10.41 | [10 empty] | 11.4 | 11.4 | [22 empty] | 7.31 | 7.31
24 | 27.25 | 27.25 | 28.39 | 28.39 | 94.79 | 94.79 | 85.26 | 85.26 | 100.11 | 100.11 | [14 empty] | 5.55 | [11 empty] | 12.77 | 12.77 | [10 empty] | 14.54 | 14.54 | [10 empty] | 7.91 | [11 empty] | 2.29 | [11 empty] | 7.04 | 7.04 | [22 empty] | 84.96 | 84.96 | 86.68 | 84.97 | 125.39 | 125.39 | 121.02 | 121.02 | 125.39 | 125.39 | 121.02 | 125.39 | 125.39 | 125.39 | 121.02 | 121.02 | 145.46 | 141.38 | 145.46 | 145.46 | 141.38 | 141.38 | 143.72 | 143.72 | 45.03 | 43.35 | 43.35 | 43.35 | 45.3 | 45.3 | 113.53 | 113.53 | 113.53 | 117.27 | 113 | 113 | 113.23 | 113.23 | 38.99 | 40.2 | 39.42 | 39.42 | 39.42 | 39.42 | 39.42 | 28.82 | 88.66 | 88.66 | 88.66 | 88.66 | 21.8 | 21.8 | 21.8 | 21.8 | 21.8 | 21.8 | 14.8 | 14.8 | 14.8 | 14.8 | 16.14 | 16.14 | 27.34 | 27.34 | 27.34 | 27.34 | 95.79 | 95.79 | 95.79 | 95.79 | 95.79 | 95.79 | 95.79 | 95.79 | 48.28 | 48.28 | 10.78 | 10.78 | 15.96 | 15.96 | 10.83 | 10.83 | 10.65 | 10.65 | 10.65 | 10.65 | 5.67 | 5.67 | 3.46 | 3.37 | [8 empty] | 32.94 | 32.94 | 95.8 | 95.8 | 95.8 | 95.8 | 109.67 | 109.67 | 109.67 | 109.67 | 109.67 | 109.67 | 136.48 | 136.48 | 119.76 | 119.76 | 119.76 | 119.76 | 128.52 | 128.52 | 128.52 | 128.52 |  |  | 29.93 | 29.93 | 90.65 | 90.65 | 90.65 | 90.65 | 106.75 | 106.75 |  |  |  |  | 80.09 | 80.09 | 166.36 | 166.36 | 190.25 | 190.25 | 190.25 | 190.25 |  |  |  |  | 80.09 | 80.09 | 166.36 | 166.36 | 190.25 | 190.25 | 190.25 | 190.25 |  |  |  |  | 69.33 | 69.33 | 156.97 | 156.97 | 156.97 | 156.97 | 179.57 | 179.57 | 179.57 | 179.57 |  |  | 18.38 | 18.38 | 18.38 | 18.38 | 18.38 | 18.38 | [6 empty] | 8.26 | 8.26 | 6.93 | 6.93 | 6.93 | 6.93 | [6 empty] | 19.1 | 19.1 | 19.1 | 19.1 | 78.15 | 78.15 | [6 empty] | 7.3 | 7.3 | 7.3 | 7.3 | 1.2 | 1.2 | [6 empty] | 9.12 | 9.12 | 9.12 | 9.12 | 5.49 | 5.49 | [6 empty] | 8.97 | 9.35 | 5.19 | 5.19 | 5.13 | 5.13 | 5.94 | 5.94 | 5.43 | 5.43 | 5.58 | 5.74 | 20.87 | 20.87 | 13.5 | 13.5 | 15.27 | 15.27 | 91.48 | 91.48 | 91.48 | 91.48 | 91.48 | 91.48 | 33.41 | 33.41 | 118.09 | 118.09 | 114.18 | 114.18 | 116.135 | 116.135 | 120.1 | 120.1 |  |  | 28.29 | 28.29 | 96.55 | 96.55 | 96.55 | 96.55 | 95.31 | 95.31 | 97.15 | 97.15 |  |  | 63.14 | 63.14 | 116.98 | 116.98 | 116.98 | 116.98 | 118.25 | 118.25 |  |  |  |  | 45.88 | 45.88 | 108.72 | 108.72 | 108.72 | 108.72 | 71.64 | 71.64 | 107.15 | 107.15 |  |  | 21.75 | 21.75 | 14.41 | 14.41 | 14 | 14 | 13.77 | 13.77 | 91.53 | 91.53 |  |  | 24.58 | 24.58 | 16.91 | 16.91 | 16.91 | 16.15 | 16.15 | 16.15 | 98.43 | 98.43 |  |  | 17.24 | 17.24 | 8.63 | 8.63 | 9.73 | 9.73 | 9.73 | 9.73 | 9.73 | 9.73 | 9.68 | 9.68 | 5.06 | 5.06 | 2.49 | 2.49 | 2.78 | 2.78 | 2.78 | 2.78 | 2.78 | 2.78 | 2.79 | 2.79 | 5.94 | 5.94 | 2.9 | 2.9 | 3.25 | 3.25 | 3.25 | 3.25 | 3.25 | 3.25 | 3.26 | 3.26 | 9.24 | 9.24 | 4.5 | 4.5 | 5.06 | 5.06 | 5.06 | 5.06 | 5.06 | 5.06 | 5.07 | 5.07 | 24.12 | 24.12 | 12.49 | 12.49 | 14.1 | 14.1 | 14.1 | 14.1 | 14.1 | 14.1 | 13.93 | 13.93 | 12.76 | 12.76 | 6.27 | 6.27 | 7.07 | 7.07 | 7.07 | 7.07 | 7.07 | 7.07 | 7.06 | 7.06 | 10.75 | 10.75 | [10 empty] | 11.77 | 11.77 | [22 empty] | 7.55 | 7.55
25 | 28.08 | 28.08 | 29.16 | 29.16 | 98.24 | 98.24 | 88.6 | 88.6 | 103.1 | 103.1 | [14 empty] | 5.71 | [11 empty] | 13.15 | 13.15 | [10 empty] | 14.98 | 14.98 | [10 empty] | 8.14 | [11 empty] | 2.35 | [11 empty] | 7.25 | 7.25 | [22 empty] | 87.58 | 87.58 | 89.18 | 87.59 | 130.96 | 130.96 | 126.4 | 126.4 | 130.96 | 130.96 | 126.4 | 130.96 | 130.96 | 130.96 | 126.4 | 126.4 | 151.07 | 146.82 | 151.07 | 151.07 | 146.82 | 146.82 | 149.07 | 149.07 | 46.42 | 44.69 | 44.69 | 44.69 | 46.53 | 46.53 | 117.94 | 117.94 | 117.94 | 121.75 | 117.48 | 117.48 | 117.71 | 117.71 | 40.19 | 41.34 | 40.59 | 40.59 | 40.59 | 40.59 | 40.59 | 30.05 | 92.54 | 92.54 | 92.54 | 92.54 | 22.47 | 22.47 | 22.47 | 22.47 | 22.47 | 22.47 | 15.48 | 15.48 | 15.49 | 15.49 | 16.78 | 16.78 | 28.18 | 28.18 | 28.18 | 28.18 | 99.67 | 99.67 | 99.67 | 99.67 | 99.67 | 99.67 | 99.67 | 99.67 | 50.23 | 50.23 | 11.29 | 11.29 | 16.45 | 16.45 | 11.34 | 11.34 | 11.17 | 11.17 | 11.17 | 11.17 | 5.84 | 5.84 | 3.64 | 3.54 | [8 empty] | 33.95 | 33.95 | 99.11 | 99.11 | 99.11 | 99.11 | 114.28 | 114.28 | 114.28 | 114.28 | 114.28 | 114.28 | 142.23 | 142.23 | 124.93 | 124.93 | 124.93 | 124.93 | 133.67 | 133.67 | 133.67 | 133.67 |  |  | 30.85 | 30.85 | 93.85 | 93.85 | 93.97 | 93.97 | 111.33 | 111.33 |  |  |  |  | 82.05 | 82.05 | 170.37 | 170.37 | 196.19 | 196.19 | 196.19 | 196.19 |  |  |  |  | 82.05 | 82.05 | 170.37 | 170.37 | 196.19 | 196.19 | 196.19 | 196.19 |  |  |  |  | 71.47 | 71.47 | 160.97 | 160.97 | 160.97 | 160.97 | 185.42 | 185.42 | 185.42 | 185.42 |  |  | 18.94 | 18.94 | 18.94 | 18.94 | 18.94 | 18.94 | [6 empty] | 8.51 | 8.51 | 7.2 | 7.2 | 7.2 | 7.2 | [6 empty] | 19.68 | 19.68 | 19.68 | 19.68 | 81.78 | 81.78 | [6 empty] | 7.63 | 7.63 | 7.63 | 7.63 | 1.25 | 1.25 | [6 empty] | 9.39 | 9.39 | 9.39 | 9.39 | 5.75 | 5.75 | [6 empty] | 9.31 | 9.67 | 5.52 | 5.52 | 5.47 | 5.47 | 6.28 | 6.28 | 5.75 | 5.75 | 5.91 | 6.07 | 21.75 | 21.75 | 14.38 | 14.38 | 16.15 | 16.15 | 97.25 | 97.25 | 97.25 | 97.25 | 97.25 | 97.25 | 34.68 | 34.68 | 124.4 | 124.4 | 120.41 | 120.41 | 122.405 | 122.405 | 126.3 | 126.3 |  |  | 29.42 | 29.42 | 102.07 | 102.07 | 102.07 | 102.07 | 100.85 | 100.85 | 102.68 | 102.68 |  |  | 65.78 | 65.78 | 122.51 | 122.51 | 122.51 | 122.51 | 123.76 | 123.76 |  |  |  |  | 47.42 | 47.42 | 111.93 | 111.93 | 111.93 | 111.93 | 76.28 | 76.28 | 111.95 | 111.95 |  |  | 22.55 | 22.55 | 15.21 | 15.21 | 14.78 | 14.78 | 14.54 | 14.54 | 96.43 | 96.43 |  |  | 25.54 | 25.54 | 17.67 | 17.67 | 17.67 | 16.88 | 16.88 | 16.88 | 102.69 | 102.69 |  |  | 17.76 | 17.76 | 9.13 | 9.13 | 10.23 | 10.23 | 10.23 | 10.23 | 10.23 | 10.23 | 10.18 | 10.18 | 5.21 | 5.21 | 2.62 | 2.62 | 2.91 | 2.91 | 2.91 | 2.91 | 2.91 | 2.91 | 2.93 | 2.93 | 6.11 | 6.11 | 3.06 | 3.06 | 3.41 | 3.41 | 3.41 | 3.41 | 3.41 | 3.41 | 3.43 | 3.43 | 9.52 | 9.52 | 4.76 | 4.76 | 5.32 | 5.32 | 5.32 | 5.32 | 5.32 | 5.32 | 5.33 | 5.33 | 24.85 | 24.85 | 13.19 | 13.19 | 14.8 | 14.8 | 14.8 | 14.8 | 14.8 | 14.8 | 14.64 | 14.64 | 13.14 | 13.14 | 6.63 | 6.63 | 7.43 | 7.43 | 7.43 | 7.43 | 7.43 | 7.43 | 7.42 | 7.42 | 11.08 | 11.08 | [10 empty] | 12.12 | 12.12 | [22 empty] | 7.77 | 7.77
26 | 28.87 | 28.87 | 29.9 | 29.9 | 101.54 | 101.54 | 91.81 | 91.81 | 105.96 | 105.96 | [14 empty] | 5.87 | [11 empty] | 13.52 | 13.52 | [10 empty] | 15.4 | 15.4 | [10 empty] | 8.36 | [11 empty] | 2.41 | [11 empty] | 7.44 | 7.44 | [22 empty] | 90.08 | 90.08 | 91.55 | 90.09 | 136.33 | 136.33 | 131.58 | 131.58 | 136.33 | 136.33 | 131.58 | 136.33 | 136.33 | 136.33 | 131.58 | 131.58 | 156.44 | 152.04 | 156.44 | 156.44 | 152.04 | 152.04 | 154.19 | 154.19 | 47.73 | 45.96 | 45.96 | 45.96 | 47.71 | 47.71 | 122.17 | 122.17 | 122.17 | 126.03 | 121.78 | 121.78 | 122 | 122 | 41.32 | 42.42 | 41.7 | 41.7 | 41.7 | 41.7 | 41.7 | 31.23 | 96.27 | 96.27 | 96.27 | 96.27 | 23.1 | 23.1 | 23.1 | 23.1 | 23.1 | 23.1 | 16.14 | 16.14 | 16.14 | 16.14 | 17.39 | 17.39 | 28.97 | 28.97 | 28.97 | 28.97 | 103.39 | 103.39 | 103.39 | 103.39 | 103.39 | 103.39 | 103.39 | 103.39 | 52.1 | 52.1 | 11.79 | 11.79 | 16.93 | 16.93 | 11.85 | 11.85 | 11.68 | 11.68 | 11.68 | 11.68 | 6 | 6 | 3.8 | 3.71 | [8 empty] | 34.91 | 34.91 | 102.29 | 102.29 | 102.29 | 102.29 | 118.72 | 118.72 | 118.72 | 118.72 | 118.72 | 118.72 | 150.02 | 150.02 | 129.92 | 129.92 | 129.92 | 129.92 | 138.61 | 138.61 | 138.61 | 138.61 |  |  | 31.72 | 31.72 | 96.92 | 96.92 | 97.15 | 97.15 | 115.74 | 115.74 |  |  |  |  | 83.92 | 83.92 | 174.18 | 174.18 | 201.84 | 201.84 | 201.84 | 201.84 |  |  |  |  | 83.92 | 83.92 | 174.18 | 174.18 | 201.84 | 201.84 | 201.84 | 201.84 |  |  |  |  | 73.5 | 73.5 | 164.77 | 164.77 | 164.77 | 164.77 | 191 | 191 | 191 | 191 |  |  | 19.47 | 19.47 | 19.47 | 19.47 | 19.47 | 19.47 | [6 empty] | 8.74 | 8.74 | 7.45 | 7.45 | 7.45 | 7.45 | [6 empty] | 20.23 | 20.23 | 20.23 | 20.23 | 85.28 | 85.28 | [6 empty] | 7.94 | 7.94 | 7.94 | 7.94 | 1.3 | 1.3 | [6 empty] | 9.65 | 9.65 | 9.65 | 9.65 | 6.01 | 6.01 | [6 empty] | 9.58 | 9.93 | 5.79 | 5.79 | 5.74 | 5.74 | 6.56 | 6.56 | 6.02 | 6.02 | 6.19 | 6.34 | 22.43 | 22.43 | 15.07 | 15.07 | 16.84 | 16.84 | 101.76 | 101.76 | 101.76 | 101.76 | 101.76 | 101.76 | 36.09 | 36.09 | 131.48 | 131.48 | 127.39 | 127.39 | 129.435 | 129.435 | 133.23 | 133.23 |  |  | 30.44 | 30.44 | 107.08 | 107.08 | 107.08 | 107.08 | 105.88 | 105.88 | 107.69 | 107.69 |  |  | 68.1 | 68.1 | 127.4 | 127.4 | 127.4 | 127.4 | 128.63 | 128.63 |  |  |  |  | 48.89 | 48.89 | 114.99 | 114.99 | 114.99 | 114.99 | 80.79 | 80.79 | 116.55 | 116.55 |  |  | 23.28 | 23.28 | 15.94 | 15.94 | 15.51 | 15.51 | 15.25 | 15.25 | 100.96 | 100.96 |  |  | 26.3 | 26.3 | 18.4 | 18.4 | 18.4 | 17.59 | 17.59 | 17.59 | 106.79 | 106.79 |  |  | 18.26 | 18.26 | 9.61 | 9.61 | 10.71 | 10.71 | 10.71 | 10.71 | 10.71 | 10.71 | 10.67 | 10.67 | 5.35 | 5.35 | 2.76 | 2.76 | 3.05 | 3.05 | 3.05 | 3.05 | 3.05 | 3.05 | 3.07 | 3.07 | 6.28 | 6.28 | 3.22 | 3.22 | 3.57 | 3.57 | 3.57 | 3.57 | 3.57 | 3.57 | 3.59 | 3.59 | 9.78 | 9.78 | 5.01 | 5.01 | 5.57 | 5.57 | 5.57 | 5.57 | 5.57 | 5.57 | 5.59 | 5.59 | 25.55 | 25.55 | 13.87 | 13.87 | 15.48 | 15.48 | 15.48 | 15.48 | 15.48 | 15.48 | 15.33 | 15.33 | 13.51 | 13.51 | 6.98 | 6.98 | 7.78 | 7.78 | 7.78 | 7.78 | 7.78 | 7.78 | 7.78 | 7.78 | 11.38 | 11.38 | [10 empty] | 12.46 | 12.46 | [22 empty] | 7.99 | 7.99
27 | 29.63 | 29.63 | 30.6 | 30.6 | 104.71 | 104.71 | 94.91 | 94.91 | 108.7 | 108.7 | [14 empty] | 6.01 | [11 empty] | 13.87 | 13.87 | [10 empty] | 15.8 | 15.8 | [10 empty] | 8.58 | [11 empty] | 2.47 | [11 empty] | 7.63 | 7.63 | [22 empty] | 92.45 | 92.45 | 93.82 | 92.46 | 141.5 | 141.5 | 136.57 | 136.57 | 141.5 | 141.5 | 136.57 | 141.5 | 141.5 | 141.5 | 136.57 | 136.57 | 161.58 | 157.03 | 161.58 | 161.58 | 157.03 | 157.03 | 159.09 | 159.09 | 48.98 | 47.16 | 47.16 | 47.16 | 48.84 | 48.84 | 126.22 | 126.22 | 126.22 | 130.14 | 125.9 | 125.9 | 126.11 | 126.11 | 42.41 | 43.45 | 42.75 | 42.75 | 42.75 | 42.75 | 42.75 | 32.37 | 99.86 | 99.86 | 99.86 | 99.86 | 23.7 | 23.7 | 23.7 | 23.7 | 23.7 | 23.7 | 16.78 | 16.78 | 16.78 | 16.78 | 17.98 | 17.98 | 29.73 | 29.73 | 29.73 | 29.73 | 106.97 | 106.97 | 106.97 | 106.97 | 106.97 | 106.97 | 106.97 | 106.97 | 53.89 | 53.89 | 12.28 | 12.28 | 17.38 | 17.38 | 12.33 | 12.33 | 12.16 | 12.16 | 12.16 | 12.16 | 6.15 | 6.15 | 3.97 | 3.86 | [8 empty] | 35.83 | 35.83 | 105.32 | 105.32 | 105.32 | 105.32 | 122.99 | 122.99 | 122.99 | 122.99 | 122.99 | 122.99 | 158.19 | 158.19 | 134.72 | 134.72 | 134.72 | 134.72 | 143.37 | 143.37 | 143.37 | 143.37 |  |  | 32.55 | 32.55 | 99.85 | 99.85 | 100.2 | 100.2 | 119.98 | 119.98 |  |  |  |  | 85.7 | 85.7 | 177.8 | 177.8 | 207.25 | 207.25 | 207.25 | 207.25 |  |  |  |  | 85.7 | 85.7 | 177.8 | 177.8 | 207.25 | 207.25 | 207.25 | 207.25 |  |  |  |  | 75.44 | 75.44 | 168.38 | 168.38 | 168.38 | 168.38 | 196.34 | 196.34 | 196.34 | 196.34 |  |  | 19.98 | 19.98 | 19.98 | 19.98 | 19.98 | 19.98 | [6 empty] | 8.97 | 8.97 | 7.7 | 7.7 | 7.7 | 7.7 | [6 empty] | 20.76 | 20.76 | 20.76 | 20.76 | 88.65 | 88.65 | [6 empty] | 8.25 | 8.25 | 8.25 | 8.25 | 1.35 | 1.35 | [6 empty] | 9.9 | 9.9 | 9.9 | 9.9 | 6.26 | 6.26 | [6 empty] | 9.71 | 10.06 | 5.93 | 5.93 | 5.88 | 5.88 | 6.69 | 6.69 | 6.15 | 6.15 | 6.32 | 6.47 | 22.78 | 22.78 | 15.43 | 15.43 | 17.2 | 17.2 | 104.09 | 104.09 | 104.09 | 104.09 | 104.09 | 104.09 | 36.63 | 36.63 | 134.18 | 134.18 | 130.04 | 130.04 | 132.11 | 132.11 | 135.87 | 135.87 |  |  | 31.05 | 31.05 | 110.08 | 110.08 | 110.08 | 110.08 | 108.89 | 108.89 | 110.69 | 110.69 |  |  | 70.01 | 70.01 | 131.46 | 131.46 | 131.46 | 131.46 | 132.67 | 132.67 |  |  |  |  | 50.25 | 50.25 | 117.83 | 117.83 | 117.83 | 117.83 | 85.07 | 85.07 | 120.87 | 120.87 |  |  | 23.66 | 23.66 | 16.33 | 16.33 | 15.89 | 15.89 | 15.62 | 15.62 | 103.34 | 103.34 |  |  | 26.84 | 26.84 | 19.1 | 19.1 | 19.1 | 18.27 | 18.27 | 18.27 | 110.74 | 110.74 |  |  | 18.73 | 18.73 | 10.08 | 10.08 | 11.18 | 11.18 | 11.18 | 11.18 | 11.18 | 11.18 | 11.14 | 11.14 | 5.48 | 5.48 | 2.89 | 2.89 | 3.18 | 3.18 | 3.18 | 3.18 | 3.18 | 3.18 | 3.2 | 3.2 | 6.44 | 6.44 | 3.38 | 3.38 | 3.72 | 3.72 | 3.72 | 3.72 | 3.72 | 3.72 | 3.75 | 3.75 | 10.03 | 10.03 | 5.25 | 5.25 | 5.82 | 5.82 | 5.82 | 5.82 | 5.82 | 5.82 | 5.84 | 5.84 | 26.22 | 26.22 | 14.53 | 14.53 | 16.13 | 16.13 | 16.13 | 16.13 | 16.13 | 16.13 | 15.99 | 15.99 | 13.86 | 13.86 | 7.33 | 7.33 | 8.12 | 8.12 | 8.12 | 8.12 | 8.12 | 8.12 | 8.13 | 8.13 | 11.68 | 11.68 | [10 empty] | 12.78 | 12.78 | [22 empty] | 8.19 | 8.19
28 | 30.35 | 30.35 | 31.27 | 31.27 | 107.75 | 107.75 | 97.88 | 97.88 | 111.34 | 111.34 | [14 empty] | 6.15 | [11 empty] | 14.2 | 14.2 | [10 empty] | 16.18 | 16.18 | [10 empty] | 8.78 | [11 empty] | 2.52 | [11 empty] | 7.81 | 7.81 | [22 empty] | 94.72 | 94.72 | 95.98 | 94.73 | 146.48 | 146.48 | 141.38 | 141.38 | 146.48 | 146.48 | 141.38 | 146.48 | 146.48 | 146.48 | 141.38 | 141.38 | 166.51 | 161.82 | 166.51 | 166.51 | 161.82 | 161.82 | 163.79 | 163.79 | 50.18 | 48.31 | 48.31 | 48.31 | 49.91 | 49.91 | 130.11 | 130.11 | 130.11 | 134.08 | 129.85 | 129.85 | 130.06 | 130.06 | 43.44 | 44.44 | 43.76 | 43.76 | 43.76 | 43.76 | 43.76 | 33.46 | 103.31 | 103.31 | 103.31 | 103.31 | 24.28 | 24.28 | 24.28 | 24.28 | 24.28 | 24.28 | 17.39 | 17.39 | 17.39 | 17.39 | 18.55 | 18.55 | 30.45 | 30.45 | 30.45 | 30.45 | 110.4 | 110.4 | 110.4 | 110.4 | 110.4 | 110.4 | 110.4 | 110.4 | 55.62 | 55.62 | 12.74 | 12.74 | 17.81 | 17.81 | 12.8 | 12.8 | 12.63 | 12.63 | 12.63 | 12.63 | 6.29 | 6.29 | 4.13 | 4.02 | [8 empty] | 36.7 | 36.7 | 108.23 | 108.23 | 108.23 | 108.23 | 127.11 | 127.11 | 127.11 | 127.11 | 127.11 | 127.11 | 163.12 | 163.12 | 139.34 | 139.34 | 139.34 | 139.34 | 147.93 | 147.93 | 147.93 | 147.93 |  |  | 33.34 | 33.34 | 102.67 | 102.67 | 103.11 | 103.11 | 124.07 | 124.07 |  |  |  |  | 87.41 | 87.41 | 181.24 | 181.24 | 212.4 | 212.4 | 212.4 | 212.4 |  |  |  |  | 87.41 | 87.41 | 181.24 | 181.24 | 212.4 | 212.4 | 212.4 | 212.4 |  |  |  |  | 77.28 | 77.28 | 171.81 | 171.81 | 171.81 | 171.81 | 201.44 | 201.44 | 201.44 | 201.44 |  |  | 20.46 | 20.46 | 20.46 | 20.46 | 20.46 | 20.46 | [6 empty] | 9.18 | 9.18 | 7.93 | 7.93 | 7.93 | 7.93 | [6 empty] | 21.26 | 21.26 | 21.26 | 21.26 | 91.9 | 91.9 | [6 empty] | 8.54 | 8.54 | 8.54 | 8.54 | 1.4 | 1.4 | [6 empty] | 10.13 | 10.13 | 10.13 | 10.13 | 6.51 | 6.51 | [6 empty] | 9.94 | 10.28 | 6.16 | 6.16 | 6.11 | 6.11 | 6.93 | 6.93 | 6.38 | 6.38 | 6.56 | 6.7 | 23.3 | 23.3 | 15.97 | 15.97 | 17.73 | 17.73 | 107.62 | 107.62 | 107.62 | 107.62 | 107.62 | 107.62 | 37.44 | 37.44 | 138.35 | 138.35 | 134.16 | 134.16 | 136.255 | 136.255 | 139.95 | 139.95 |  |  | 31.77 | 31.77 | 113.71 | 113.71 | 113.71 | 113.71 | 112.54 | 112.54 | 114.32 | 114.32 |  |  | 72.14 | 72.14 | 136.02 | 136.02 | 136.02 | 136.02 | 137.2 | 137.2 |  |  |  |  | 51.6 | 51.6 | 120.64 | 120.64 | 120.64 | 120.64 | 89.4 | 89.4 | 125.2 | 125.2 |  |  | 24.16 | 24.16 | 16.85 | 16.85 | 16.4 | 16.4 | 16.13 | 16.13 | 106.52 | 106.52 |  |  | 27.45 | 27.45 | 19.77 | 19.77 | 19.77 | 18.92 | 18.92 | 18.92 | 114.55 | 114.55 |  |  | 19.18 | 19.18 | 10.53 | 10.53 | 11.63 | 11.63 | 11.63 | 11.63 | 11.63 | 11.63 | 11.6 | 11.6 | 5.61 | 5.61 | 3.01 | 3.01 | 3.3 | 3.3 | 3.3 | 3.3 | 3.3 | 3.3 | 3.33 | 3.33 | 6.59 | 6.59 | 3.53 | 3.53 | 3.87 | 3.87 | 3.87 | 3.87 | 3.87 | 3.87 | 3.9 | 3.9 | 10.27 | 10.27 | 5.49 | 5.49 | 6.05 | 6.05 | 6.05 | 6.05 | 6.05 | 6.05 | 6.08 | 6.08 | 26.86 | 26.86 | 15.17 | 15.17 | 16.77 | 16.77 | 16.77 | 16.77 | 16.77 | 16.77 | 16.63 | 16.63 | 14.19 | 14.19 | 7.66 | 7.66 | 8.45 | 8.45 | 8.45 | 8.45 | 8.45 | 8.45 | 8.46 | 8.46 | 11.96 | 11.96 | [10 empty] | 13.09 | 13.09 | [22 empty] | 8.38 | 8.38
29 | 31.03 | 31.03 | 31.91 | 31.91 | 110.67 | 110.67 | 100.74 | 100.74 | 113.88 | 113.88 | [14 empty] | 6.29 | [11 empty] | 14.52 | 14.52 | [10 empty] | 16.54 | 16.54 | [10 empty] | 8.97 | [11 empty] | 2.57 | [11 empty] | 7.98 | 7.98 | [22 empty] | 96.88 | 96.88 | 98.04 | 96.89 | 151.28 | 151.28 | 146.01 | 146.01 | 151.28 | 151.28 | 146.01 | 151.28 | 151.28 | 151.28 | 146.01 | 146.01 | 171.24 | 166.4 | 171.24 | 171.24 | 166.4 | 166.4 | 168.29 | 168.29 | 51.31 | 49.41 | 49.41 | 49.41 | 50.93 | 50.93 | 133.85 | 133.85 | 133.85 | 137.87 | 133.64 | 133.64 | 133.84 | 133.84 | 44.42 | 45.38 | 44.72 | 44.72 | 44.72 | 44.72 | 44.72 | 34.51 | 106.62 | 106.62 | 106.62 | 106.62 | 24.83 | 24.83 | 24.83 | 24.83 | 24.83 | 24.83 | 17.98 | 17.98 | 17.98 | 17.98 | 19.1 | 19.1 | 31.14 | 31.14 | 31.14 | 31.14 | 113.7 | 113.7 | 113.7 | 113.7 | 113.7 | 113.7 | 113.7 | 113.7 | 57.27 | 57.27 | 13.2 | 13.2 | 18.22 | 18.22 | 13.25 | 13.25 | 13.08 | 13.08 | 13.08 | 13.08 | 6.43 | 6.43 | 4.28 | 4.17 | [8 empty] | 37.53 | 37.53 | 111.02 | 111.02 | 111.02 | 111.02 | 131.06 | 131.06 | 131.06 | 131.06 | 131.06 | 131.06 | 167.87 | 167.87 | 143.79 | 143.79 | 143.79 | 143.79 | 152.32 | 152.32 | 152.32 | 152.32 |  |  | 34.1 | 34.1 | 105.36 | 105.36 | 105.9 | 105.9 | 128 | 128 |  |  |  |  | 89.04 | 89.04 | 184.51 | 184.51 | 217.34 | 217.34 | 217.34 | 217.34 |  |  |  |  | 89.04 | 89.04 | 184.51 | 184.51 | 217.34 | 217.34 | 217.34 | 217.34 |  |  |  |  | 79.04 | 79.04 | 175.08 | 175.08 | 175.08 | 175.08 | 206.32 | 206.32 | 206.32 | 206.32 |  |  | 20.92 | 20.92 | 20.92 | 20.92 | 20.92 | 20.92 | [6 empty] | 9.38 | 9.38 | 8.15 | 8.15 | 8.15 | 8.15 | [6 empty] | 21.74 | 21.74 | 21.74 | 21.74 | 95.03 | 95.03 | [6 empty] | 8.82 | 8.82 | 8.82 | 8.82 | 1.44 | 1.44 | [6 empty] | 10.36 | 10.36 | 10.36 | 10.36 | 6.74 | 6.74 | [6 empty] | 10.14 | 10.47 | 6.37 | 6.37 | 6.32 | 6.32 | 7.14 | 7.14 | 6.58 | 6.58 | 6.77 | 6.9 | 23.85 | 23.85 | 16.53 | 16.53 | 18.3 | 18.3 | 111.33 | 111.33 | 111.33 | 111.33 | 111.33 | 111.33 | 38.36 | 38.36 | 143.1 | 143.1 | 138.85 | 138.85 | 140.975 | 140.975 | 144.59 | 144.59 |  |  | 32.59 | 32.59 | 117.87 | 117.87 | 117.87 | 117.87 | 116.72 | 116.72 | 118.48 | 118.48 |  |  | 73.83 | 73.83 | 139.63 | 139.63 | 139.63 | 139.63 | 140.79 | 140.79 |  |  |  |  | 52.82 | 52.82 | 123.16 | 123.16 | 123.16 | 123.16 | 93.36 | 93.36 | 129.11 | 129.11 |  |  | 24.76 | 24.76 | 17.47 | 17.47 | 17.02 | 17.02 | 16.73 | 16.73 | 110.35 | 110.35 |  |  | 28.11 | 28.11 | 20.43 | 20.43 | 20.43 | 19.56 | 19.56 | 19.56 | 118.21 | 118.21 |  |  | 19.61 | 19.61 | 10.97 | 10.97 | 12.06 | 12.06 | 12.06 | 12.06 | 12.06 | 12.06 | 12.04 | 12.04 | 5.73 | 5.73 | 3.14 | 3.14 | 3.43 | 3.43 | 3.43 | 3.43 | 3.43 | 3.43 | 3.46 | 3.46 | 6.73 | 6.73 | 3.67 | 3.67 | 4.02 | 4.02 | 4.02 | 4.02 | 4.02 | 4.02 | 4.05 | 4.05 | 10.5 | 10.5 | 5.73 | 5.73 | 6.28 | 6.28 | 6.28 | 6.28 | 6.28 | 6.28 | 6.31 | 6.31 | 27.46 | 27.46 | 15.8 | 15.8 | 17.38 | 17.38 | 17.38 | 17.38 | 17.38 | 17.38 | 17.26 | 17.26 | 14.51 | 14.51 | 7.99 | 7.99 | 8.77 | 8.77 | 8.77 | 8.77 | 8.77 | 8.77 | 8.79 | 8.79 | 12.22 | 12.22 | [10 empty] | 13.38 | 13.38 | [22 empty] | 8.57 | 8.57
30 | 31.69 | 31.69 | 32.52 | 32.52 | 113.47 | 113.47 | 103.5 | 103.5 | 116.31 | 116.31 | [14 empty] | 6.42 | [11 empty] | 14.82 | 14.82 | [10 empty] | 16.89 | 16.89 | [10 empty] | 9.16 | [11 empty] | 2.62 | [11 empty] | 8.15 | 8.15 | [22 empty] | 98.94 | 98.94 | 100.01 | 98.95 | 155.9 | 155.9 | 150.47 | 150.47 | 155.9 | 155.9 | 150.47 | 155.9 | 155.9 | 155.9 | 150.47 | 150.47 | 175.77 | 170.8 | 175.77 | 175.77 | 170.8 | 170.8 | 172.61 | 172.61 | 52.4 | 50.46 | 50.46 | 50.46 | 51.91 | 51.91 | 137.43 | 137.43 | 137.43 | 141.5 | 137.27 | 137.27 | 137.47 | 137.47 | 45.36 | 46.28 | 45.63 | 45.63 | 45.63 | 45.63 | 45.63 | 35.53 | 109.81 | 109.81 | 109.81 | 109.81 | 25.35 | 25.35 | 25.35 | 25.35 | 25.35 | 25.35 | 18.55 | 18.55 | 18.55 | 18.55 | 19.63 | 19.63 | 31.8 | 31.8 | 31.8 | 31.8 | 116.87 | 116.87 | 116.87 | 116.87 | 116.87 | 116.87 | 116.87 | 116.87 | 58.87 | 58.87 | 13.63 | 13.63 | 18.61 | 18.61 | 13.68 | 13.68 | 13.52 | 13.52 | 13.52 | 13.52 | 6.56 | 6.56 | 4.43 | 4.31 | [8 empty] | 38.32 | 38.32 | 113.69 | 113.69 | 113.69 | 113.69 | 134.87 | 134.87 | 134.87 | 134.87 | 134.87 | 134.87 | 172.44 | 172.44 | 148.08 | 148.08 | 148.08 | 148.08 | 156.54 | 156.54 | 156.54 | 156.54 |  |  | 34.82 | 34.82 | 107.95 | 107.95 | 108.58 | 108.58 | 131.79 | 131.79 |  |  |  |  | 90.6 | 90.6 | 187.62 | 187.62 | 222.05 | 222.05 | 222.05 | 222.05 |  |  |  |  | 90.6 | 90.6 | 187.62 | 187.62 | 222.05 | 222.05 | 222.05 | 222.05 |  |  |  |  | 80.72 | 80.72 | 178.2 | 178.2 | 178.2 | 178.2 | 211 | 211 | 211 | 211 |  |  | 21.36 | 21.36 | 21.36 | 21.36 | 21.36 | 21.36 | [6 empty] | 9.58 | 9.58 | 8.37 | 8.37 | 8.37 | 8.37 | [6 empty] | 22.2 | 22.2 | 22.2 | 22.2 | 98.05 | 98.05 | [6 empty] | 9.09 | 9.09 | 9.09 | 9.09 | 1.49 | 1.49 | [6 empty] | 10.57 | 10.57 | 10.57 | 10.57 | 6.97 | 6.97 | [6 empty] | 10.29 | 10.61 | 6.53 | 6.53 | 6.48 | 6.48 | 7.3 | 7.3 | 6.74 | 6.74 | 6.92 | 7.05 | 24.22 | 24.22 | 16.93 | 16.93 | 18.69 | 18.69 | 113.88 | 113.88 | 113.88 | 113.88 | 113.88 | 113.88 | 39.09 | 39.09 | 146.89 | 146.89 | 142.59 | 142.59 | 144.74 | 144.74 | 148.29 | 148.29 |  |  | 33.23 | 33.23 | 121.12 | 121.12 | 121.12 | 121.12 | 120 | 120 | 121.73 | 121.73 |  |  | 75.26 | 75.26 | 142.7 | 142.7 | 142.7 | 142.7 | 143.85 | 143.85 |  |  |  |  | 53.75 | 53.75 | 125.09 | 125.09 | 125.09 | 125.09 | 96.45 | 96.45 | 132.13 | 132.13 |  |  | 25.17 | 25.17 | 17.9 | 17.9 | 17.44 | 17.44 | 17.15 | 17.15 | 113 | 113 |  |  | 28.57 | 28.57 | 21.06 | 21.06 | 21.06 | 20.17 | 20.17 | 20.17 | 121.74 | 121.74 |  |  | 20.03 | 20.03 | 11.4 | 11.4 | 12.48 | 12.48 | 12.48 | 12.48 | 12.48 | 12.48 | 12.47 | 12.47 | 5.85 | 5.85 | 3.26 | 3.26 | 3.55 | 3.55 | 3.55 | 3.55 | 3.55 | 3.55 | 3.58 | 3.58 | 6.87 | 6.87 | 3.81 | 3.81 | 4.16 | 4.16 | 4.16 | 4.16 | 4.16 | 4.16 | 4.19 | 4.19 | 10.71 | 10.71 | 5.95 | 5.95 | 6.51 | 6.51 | 6.51 | 6.51 | 6.51 | 6.51 | 6.54 | 6.54 | 28.04 | 28.04 | 16.4 | 16.4 | 17.97 | 17.97 | 17.97 | 17.97 | 17.97 | 17.97 | 17.86 | 17.86 | 14.81 | 14.81 | 8.3 | 8.3 | 9.09 | 9.09 | 9.09 | 9.09 | 9.09 | 9.09 | 9.1 | 9.1 | 12.48 | 12.48 | [10 empty] | 13.66 | 13.66 | [22 empty] | 8.74 | 8.74
31 | 32.31 | 32.31 | 33.1 | 33.1 | 116.17 | 116.17 | 106.15 | 106.15 | 118.66 | 118.66 | [14 empty] | 6.54 | [11 empty] | 15.11 | 15.11 | [10 empty] | 17.22 | 17.22 | [10 empty] | 9.34 | [11 empty] | 2.66 | [11 empty] | 8.3 | 8.3 | [22 empty] | 100.91 | 100.91 | 101.89 | 100.92 | 160.35 | 160.35 | 154.77 | 154.77 | 160.35 | 160.35 | 154.77 | 160.35 | 160.35 | 160.35 | 154.77 | 154.77 | 180.12 | 175.02 | 180.12 | 180.12 | 175.02 | 175.02 | 176.76 | 176.76 | 53.44 | 51.46 | 51.46 | 51.46 | 52.85 | 52.85 | 140.88 | 140.88 | 140.88 | 144.98 | 140.76 | 140.76 | 140.96 | 140.96 | 46.26 | 47.13 | 46.51 | 46.51 | 46.51 | 46.51 | 46.51 | 36.5 | 112.88 | 112.88 | 112.88 | 112.88 | 25.85 | 25.85 | 25.85 | 25.85 | 25.85 | 25.85 | 19.1 | 19.1 | 19.1 | 19.1 | 20.14 | 20.14 | 32.42 | 32.42 | 32.42 | 32.42 | 119.92 | 119.92 | 119.92 | 119.92 | 119.92 | 119.92 | 119.92 | 119.92 | 60.4 | 60.4 | 14.05 | 14.05 | 18.99 | 18.99 | 14.1 | 14.1 | 13.94 | 13.94 | 13.94 | 13.94 | 6.69 | 6.69 | 4.57 | 4.45 | [8 empty] | 39.08 | 39.08 | 116.25 | 116.25 | 116.25 | 116.25 | 138.54 | 138.54 | 138.54 | 138.54 | 138.54 | 138.54 | 176.84 | 176.84 | 152.22 | 152.22 | 152.22 | 152.22 | 160.61 | 160.61 | 160.61 | 160.61 |  |  | 35.5 | 35.5 | 110.43 | 110.43 | 111.15 | 111.15 | 135.45 | 135.45 |  |  |  |  | 92.1 | 92.1 | 190.59 | 190.59 | 226.57 | 226.57 | 226.57 | 226.57 |  |  |  |  | 92.1 | 92.1 | 190.59 | 190.59 | 226.57 | 226.57 | 226.57 | 226.57 |  |  |  |  | 82.32 | 82.32 | 181.18 | 181.18 | 181.18 | 181.18 | 215.47 | 215.47 | 215.47 | 215.47 |  |  | 21.78 | 21.78 | 21.78 | 21.78 | 21.78 | 21.78 | [6 empty] | 9.76 | 9.76 | 8.58 | 8.58 | 8.58 | 8.58 | [6 empty] | 22.63 | 22.63 | 22.63 | 22.63 | 100.96 | 100.96 | [6 empty] | 9.35 | 9.35 | 9.35 | 9.35 | 1.53 | 1.53 | [6 empty] | 10.78 | 10.78 | 10.78 | 10.78 | 7.18 | 7.18 | [6 empty] | 10.49 | 10.8 | 6.75 | 6.75 | 6.7 | 6.7 | 7.51 | 7.51 | 6.95 | 6.95 | 7.14 | 7.26 | 24.66 | 24.66 | 17.4 | 17.4 | 19.15 | 19.15 | 116.94 | 116.94 | 116.94 | 116.94 | 116.94 | 116.94 | 39.91 | 39.91 | 151.2 | 151.2 | 146.85 | 146.85 | 149.025 | 149.025 | 152.49 | 152.49 |  |  | 33.94 | 33.94 | 124.81 | 124.81 | 124.81 | 124.81 | 123.71 | 123.71 | 125.42 | 125.42 |  |  | 76.63 | 76.63 | 145.67 | 145.67 | 145.67 | 145.67 | 146.8 | 146.8 |  |  |  |  | 54.9 | 54.9 | 127.5 | 127.5 | 127.5 | 127.5 | 100.36 | 100.36 | 135.92 | 135.92 |  |  | 25.64 | 25.64 | 18.41 | 18.41 | 17.94 | 17.94 | 17.64 | 17.64 | 116.1 | 116.1 |  |  | 29.07 | 29.07 | 21.66 | 21.66 | 21.66 | 20.76 | 20.76 | 20.76 | 125.14 | 125.14 |  |  | 20.42 | 20.42 | 11.82 | 11.82 | 12.89 | 12.89 | 12.89 | 12.89 | 12.89 | 12.89 | 12.88 | 13.14 | 5.96 | 5.96 | 3.38 | 3.38 | 3.66 | 3.66 | 3.66 | 3.66 | 3.66 | 3.66 | 3.69 | 3.69 | 7 | 7 | 3.95 | 3.95 | 4.29 | 4.29 | 4.29 | 4.29 | 4.29 | 4.29 | 4.33 | 4.33 | 10.92 | 10.92 | 6.17 | 6.17 | 6.72 | 6.72 | 6.72 | 6.72 | 6.72 | 6.72 | 6.76 | 6.89 | 28.59 | 28.59 | 16.99 | 16.99 | 18.55 | 18.55 | 18.55 | 18.55 | 18.55 | 18.55 | 18.44 | 18.44 | 15.1 | 15.1 | 8.61 | 8.61 | 9.39 | 9.39 | 9.39 | 9.39 | 9.39 | 9.39 | 9.41 | 9.41 | 12.72 | 12.72 | [10 empty] | 13.92 | 13.92 | [22 empty] | 8.91 | 8.91
32 | 32.91 | 32.91 | 33.66 | 33.66 | 118.76 | 118.76 | 108.71 | 108.71 | 120.91 | 120.91 | [14 empty] | 6.66 | [11 empty] | 15.39 | 15.39 | [10 empty] | 17.54 | 17.54 | [10 empty] | 9.51 | [11 empty] | 2.71 | [11 empty] | 8.45 | 8.45 | [22 empty] | 102.8 | 102.8 | 103.7 | 102.8 | 164.64 | 164.64 | 158.91 | 158.91 | 164.64 | 164.64 | 158.91 | 164.64 | 164.64 | 164.64 | 158.91 | 158.91 | 184.29 | 179.08 | 184.29 | 184.29 | 179.08 | 179.08 | 180.74 | 180.74 | 54.43 | 52.42 | 52.42 | 52.42 | 53.75 | 53.75 | 144.19 | 144.19 | 144.19 | 148.33 | 144.11 | 144.11 | 144.31 | 144.31 | 47.12 | 47.96 | 47.35 | 47.35 | 47.35 | 47.35 | 47.35 | 37.44 | 115.84 | 115.84 | 115.84 | 115.84 | 26.33 | 26.33 | 26.33 | 26.33 | 26.33 | 26.33 | 19.63 | 19.63 | 19.63 | 19.63 | 20.64 | 20.64 | 33.02 | 33.02 | 33.02 | 33.02 | 122.86 | 122.86 | 122.86 | 122.86 | 122.86 | 122.86 | 122.86 | 122.86 | 61.88 | 61.88 | 14.46 | 15 | 19.35 | 19.35 | 14.51 | 14.51 | 14.35 | 14.35 | 14.35 | 14.35 | 6.81 | 6.81 | 4.71 | 4.58 | [8 empty] | 39.8 | 39.8 | 118.71 | 118.71 | 118.71 | 118.71 | 142.08 | 142.08 | 142.08 | 142.08 | 142.08 | 142.08 | 181.09 | 181.09 | 156.2 | 156.2 | 156.2 | 156.2 | 164.52 | 164.52 | 164.52 | 164.52 |  |  | 36.16 | 36.16 | 112.82 | 112.82 | 113.62 | 113.62 | 138.97 | 138.97 |  |  |  |  | 93.53 | 93.53 | 193.43 | 193.43 | 230.9 | 230.9 | 230.9 | 230.9 |  |  |  |  | 93.53 | 93.53 | 193.43 | 193.43 | 230.9 | 230.9 | 230.9 | 230.9 |  |  |  |  | 83.86 | 83.86 | 184.02 | 184.02 | 184.02 | 184.02 | 219.77 | 219.77 | 219.77 | 219.77 |  |  | 22.18 | 22.18 | 22.18 | 22.18 | 22.18 | 22.18 | [6 empty] | 9.94 | 9.94 | 8.77 | 8.77 | 8.77 | 8.77 | [6 empty] | 23.05 | 23.05 | 23.05 | 23.05 | 103.76 | 103.76 | [6 empty] | 9.6 | 9.6 | 9.6 | 9.6 | 1.57 | 1.57 | [6 empty] | 10.97 | 10.97 | 10.97 | 10.97 | 7.39 | 7.39 | [6 empty] | 10.69 | 11 | 6.97 | 6.97 | 6.93 | 6.93 | 7.73 | 7.73 | 7.16 | 7.16 | 7.36 | 7.47 | 25.2 | 25.2 | 17.98 | 17.98 | 19.73 | 19.73 | 120.78 | 120.78 | 120.78 | 120.78 | 120.78 | 120.78 | 40.71 | 40.71 | 155.42 | 155.42 | 151.02 | 151.02 | 153.22 | 153.22 | 156.6 | 156.6 |  |  | 34.65 | 34.65 | 128.48 | 128.48 | 128.48 | 128.48 | 127.4 | 127.4 | 129.09 | 129.09 |  |  | 78.29 | 78.29 | 149.26 | 149.26 | 149.26 | 149.26 | 150.37 | 150.37 |  |  |  |  | 55.89 | 55.89 | 129.54 | 129.54 | 129.54 | 129.54 | 103.72 | 103.72 | 139.15 | 139.15 |  |  | 26.13 | 26.13 | 18.93 | 18.93 | 18.46 | 18.46 | 18.15 | 18.15 | 119.31 | 119.31 |  |  | 29.68 | 29.68 | 22.25 | 22.25 | 22.25 | 21.33 | 21.33 | 22.08 | 128.42 | 128.42 |  |  | 20.8 | 20.8 | 12.22 | 12.22 | 13.29 | 13.29 | 13.29 | 13.29 | 13.29 | 13.29 | 13.28 | 13.86 | 6.06 | 6.06 | 3.49 | 3.49 | 3.77 | 3.77 | 3.77 | 3.77 | 3.77 | 3.77 | 3.81 | 3.81 | 7.12 | 7.12 | 4.09 | 4.09 | 4.43 | 4.43 | 4.43 | 4.43 | 4.43 | 4.43 | 4.46 | 4.46 | 11.12 | 11.12 | 6.38 | 6.38 | 6.93 | 6.93 | 6.93 | 6.93 | 6.93 | 6.93 | 6.97 | 7.28 | 29.12 | 29.12 | 17.55 | 17.55 | 19.11 | 19.11 | 19.11 | 19.11 | 19.11 | 19.11 | 19 | 19 | 15.38 | 15.38 | 8.9 | 8.9 | 9.68 | 9.68 | 9.68 | 9.68 | 9.68 | 9.68 | 9.71 | 9.71 | 12.95 | 12.95 | [10 empty] | 14.18 | 14.18 | [22 empty] | 9.07 | 9.07
33 | 33.48 | 33.48 | 34.2 | 34.2 | 121.25 | 121.25 | 111.18 | 111.18 | 123.09 | 123.09 | [14 empty] | 6.77 | [11 empty] | 15.65 | 15.65 | [10 empty] | 17.84 | 17.84 | [10 empty] | 9.67 | [11 empty] | 2.75 | [11 empty] | 8.6 | 8.6 | [22 empty] | 104.6 | 104.6 | 105.43 | 104.61 | 168.78 | 168.78 | 162.91 | 162.91 | 168.78 | 168.78 | 162.91 | 168.78 | 168.78 | 168.78 | 162.91 | 162.91 | 188.31 | 182.97 | 188.31 | 188.31 | 182.97 | 182.97 | 184.57 | 184.57 | 55.38 | 53.34 | 53.34 | 53.34 | 54.61 | 54.61 | 147.38 | 147.38 | 147.38 | 151.56 | 147.34 | 147.34 | 147.53 | 147.53 | 47.94 | 48.74 | 48.15 | 48.15 | 48.15 | 48.15 | 48.15 | 38.35 | 118.69 | 118.69 | 118.69 | 118.69 | 26.79 | 26.79 | 26.79 | 26.79 | 26.79 | 26.79 | 20.14 | 20.14 | 20.14 | 20.14 | 21.33 | 21.33 | 33.6 | 33.6 | 33.6 | 33.6 | 125.68 | 125.68 | 125.68 | 125.68 | 125.68 | 125.68 | 125.68 | 125.68 | 63.29 | 63.29 | 14.85 | 15.42 | 19.69 | 19.69 | 14.9 | 14.9 | 14.75 | 14.75 | 14.75 | 14.75 | 6.92 | 6.92 | 4.85 | 4.72 | [8 empty] | 40.5 | 40.5 | 121.07 | 121.07 | 121.07 | 121.07 | 145.49 | 145.49 | 145.49 | 145.49 | 145.49 | 145.49 | 185.18 | 185.18 | 160.05 | 160.05 | 160.05 | 160.05 | 168.28 | 168.28 | 168.28 | 168.28 |  |  | 36.79 | 36.79 | 115.11 | 115.11 | 115.99 | 115.99 | 142.37 | 142.37 |  |  |  |  | 94.91 | 94.91 | 196.14 | 196.14 | 235.05 | 235.05 | 235.05 | 235.05 |  |  |  |  | 94.91 | 94.91 | 196.14 | 196.14 | 235.05 | 235.05 | 235.05 | 235.05 |  |  |  |  | 85.32 | 85.32 | 186.73 | 186.73 | 186.73 | 186.73 | 223.89 | 223.89 | 223.89 | 223.89 |  |  | 22.57 | 22.57 | 22.57 | 22.57 | 22.57 | 22.57 | [6 empty] | 10.11 | 10.11 | 8.96 | 8.96 | 8.96 | 8.96 | [6 empty] | 23.45 | 23.45 | 23.45 | 23.45 | 106.47 | 106.47 | [6 empty] | 9.85 | 9.85 | 9.85 | 9.85 | 1.61 | 1.61 | [6 empty] | 11.16 | 11.16 | 11.16 | 11.16 | 7.6 | 7.6 | [6 empty] | 10.91 | 11.21 | 7.21 | 7.21 | 7.17 | 7.17 | 7.97 | 7.97 | 7.4 | 7.4 | 7.61 | 7.71 | 25.65 | 25.65 | 18.48 | 18.48 | 20.22 | 20.22 | 123.98 | 123.98 | 123.98 | 123.98 | 123.98 | 123.98 | 41.5 | 41.5 | 159.63 | 159.63 | 155.19 | 155.19 | 157.41 | 157.41 | 160.71 | 160.71 |  |  | 35.31 | 35.31 | 131.93 | 131.93 | 131.93 | 131.93 | 130.88 | 130.88 | 132.54 | 132.54 |  |  | 79.65 | 79.65 | 152.22 | 152.22 | 152.22 | 152.22 | 153.31 | 153.31 |  |  |  |  | 56.72 | 56.72 | 131.26 | 131.26 | 131.26 | 131.26 | 106.61 | 106.61 | 141.91 | 141.91 |  |  | 26.67 | 26.67 | 19.52 | 19.52 | 19.04 | 19.04 | 18.72 | 18.72 | 122.89 | 122.89 |  |  | 30.16 | 30.16 | 22.82 | 22.82 | 22.82 | 21.88 | 21.88 | 22.67 | 131.59 | 131.59 |  |  | 21.16 | 21.16 | 12.61 | 12.61 | 13.67 | 13.67 | 13.67 | 13.67 | 13.67 | 13.67 | 13.67 | 14.23 | 6.17 | 6.17 | 3.6 | 3.6 | 3.88 | 3.88 | 3.88 | 3.88 | 3.88 | 3.88 | 3.92 | 3.92 | 7.24 | 7.24 | 4.22 | 4.22 | 4.55 | 4.55 | 4.55 | 4.55 | 4.55 | 4.55 | 4.59 | 4.59 | 11.31 | 11.31 | 6.59 | 6.59 | 7.14 | 7.14 | 7.14 | 7.14 | 7.14 | 7.14 | 7.18 | 7.47 | 29.63 | 29.63 | 18.11 | 18.11 | 19.64 | 19.64 | 19.64 | 19.64 | 19.64 | 19.64 | 19.55 | 19.55 | 15.64 | 15.64 | 9.19 | 9.19 | 9.96 | 9.96 | 9.96 | 9.96 | 9.96 | 9.96 | 9.99 | 9.99 | 13.17 | 13.17 | [10 empty] | 14.42 | 14.42 | [22 empty] | 9.23 | 9.23
34 | 34.03 | 34.03 | 34.72 | 34.72 | 123.64 | 123.64 | 113.56 | 113.56 | 125.18 | 125.18 | [14 empty] | 6.87 | [11 empty] | 15.91 | 15.91 | [10 empty] | 18.13 | 18.13 | [10 empty] | 9.82 | [11 empty] | 2.79 | [11 empty] | 8.73 | 8.74 | [22 empty] | 106.33 | 106.33 | 107.08 | 106.33 | 172.78 | 172.78 | 166.77 | 166.77 | 172.78 | 172.78 | 166.77 | 172.78 | 172.78 | 172.78 | 166.77 | 166.77 | 192.17 | 186.72 | 192.17 | 192.17 | 186.72 | 186.72 | 188.26 | 188.26 | 56.29 | 54.22 | 54.22 | 54.22 | 55.43 | 55.43 | 150.44 | 150.44 | 150.44 | 154.66 | 150.44 | 150.44 | 150.62 | 150.62 | 48.73 | 49.5 | 48.92 | 48.92 | 48.92 | 48.92 | 48.92 | 39.22 | 121.43 | 121.43 | 121.43 | 121.43 | 27.23 | 27.23 | 27.23 | 27.23 | 27.23 | 27.23 | 20.64 | 20.64 | 20.64 | 20.64 | 22.02 | 22.02 | 34.15 | 34.15 | 34.15 | 34.15 | 128.4 | 128.4 | 128.4 | 128.4 | 128.4 | 128.4 | 128.4 | 128.4 | 64.66 | 64.66 | 15.23 | 15.78 | 20.02 | 20.02 | 15.28 | 15.28 | 15.13 | 15.13 | 15.13 | 15.13 | 7.03 | 7.03 | 4.98 | 4.84 | [8 empty] | 41.16 | 41.16 | 123.34 | 123.34 | 123.34 | 123.34 | 148.78 | 148.78 | 148.78 | 148.78 | 148.78 | 148.78 | 189.13 | 189.13 | 163.76 | 163.76 | 163.76 | 163.76 | 171.91 | 171.91 | 171.91 | 171.91 |  |  | 37.39 | 37.39 | 117.31 | 117.31 | 118.27 | 118.27 | 145.65 | 145.65 |  |  |  |  | 96.23 | 96.23 | 198.73 | 198.73 | 239.03 | 239.03 | 239.03 | 239.03 |  |  |  |  | 96.23 | 96.23 | 198.73 | 198.73 | 239.03 | 239.03 | 239.03 | 239.03 |  |  |  |  | 86.73 | 86.73 | 189.33 | 189.33 | 189.33 | 189.33 | 227.84 | 227.84 | 227.84 | 227.84 |  |  | 22.94 | 22.94 | 22.94 | 22.94 | 22.94 | 22.94 | [6 empty] | 10.27 | 10.27 | 9.15 | 9.15 | 9.15 | 9.15 | [6 empty] | 23.83 | 23.83 | 23.83 | 23.83 | 109.08 | 109.08 | [6 empty] | 10.08 | 10.08 | 10.08 | 10.08 | 1.65 | 1.65 | [6 empty] | 11.34 | 11.34 | 11.34 | 11.34 | 7.8 | 7.8 | [6 empty] | 11.09 | 11.38 | 7.41 | 7.41 | 7.36 | 7.36 | 8.16 | 8.16 | 7.58 | 7.58 | 7.8 | 7.89 | 26.05 | 26.05 | 18.91 | 18.91 | 20.65 | 20.65 | 126.82 | 126.82 | 126.82 | 126.82 | 126.82 | 126.82 | 42.16 | 42.16 | 163.19 | 163.19 | 158.71 | 158.71 | 160.95 | 160.95 | 164.18 | 164.18 |  |  | 35.95 | 35.95 | 135.33 | 135.33 | 135.33 | 135.33 | 134.3 | 134.3 | 135.93 | 135.93 |  |  | 81.22 | 81.22 | 155.66 | 155.66 | 155.66 | 155.66 | 156.73 | 156.73 |  |  |  |  | 57.69 | 57.69 | 133.27 | 133.27 | 133.27 | 133.27 | 110.02 | 110.02 | 145.14 | 145.14 |  |  | 27.09 | 27.09 | 19.99 | 19.99 | 19.51 | 19.51 | 19.18 | 19.18 | 125.75 | 125.75 |  |  | 30.79 | 30.79 | 23.36 | 23.36 | 23.36 | 22.41 | 22.41 | 23.17 | 134.64 | 134.64 |  |  | 21.5 | 21.5 | 12.99 | 12.99 | 14.05 | 14.05 | 14.05 | 14.05 | 14.05 | 14.05 | 14.05 | 14.59 | 6.26 | 6.26 | 3.71 | 3.71 | 3.99 | 3.99 | 3.99 | 3.99 | 3.99 | 3.99 | 4.02 | 4.02 | 7.36 | 7.36 | 4.34 | 4.34 | 4.68 | 4.68 | 4.68 | 4.68 | 4.68 | 4.68 | 4.72 | 4.72 | 11.49 | 11.49 | 6.79 | 6.79 | 7.33 | 7.33 | 7.33 | 7.33 | 7.33 | 7.33 | 7.38 | 7.66 | 30.11 | 30.11 | 18.64 | 18.64 | 20.17 | 20.17 | 20.17 | 20.17 | 20.17 | 20.17 | 20.08 | 20.08 | 15.89 | 15.89 | 9.47 | 9.47 | 10.24 | 10.24 | 10.24 | 10.24 | 10.24 | 10.24 | 10.27 | 10.27 | 13.39 | 13.39 | [10 empty] | 14.66 | 14.66 | [22 empty] | 9.37 | 9.37
35 | 34.56 | 34.56 | 35.21 | 35.21 | 125.95 | 125.95 | 115.85 | 115.85 | 127.2 | 127.2 | [14 empty] | 6.98 | [11 empty] | 16.15 | 16.15 | [10 empty] | 18.41 | 18.41 | [10 empty] | 9.97 | [11 empty] | 2.83 | [11 empty] | 8.87 | 8.87 | [22 empty] | 107.98 | 107.98 | 108.67 | 107.99 | 176.63 | 176.63 | 170.49 | 170.49 | 176.63 | 176.63 | 170.49 | 176.63 | 176.63 | 176.63 | 170.49 | 170.49 | 195.88 | 190.32 | 195.88 | 195.88 | 190.32 | 190.32 | 191.8 | 191.8 | 57.17 | 55.06 | 55.06 | 55.06 | 56.23 | 56.23 | 153.4 | 153.4 | 153.4 | 157.64 | 153.42 | 153.42 | 153.6 | 153.6 | 49.48 | 50.22 | 49.66 | 49.66 | 49.66 | 49.66 | 49.66 | 40.06 | 124.08 | 124.08 | 124.08 | 124.08 | 27.65 | 27.65 | 27.65 | 27.65 | 27.65 | 27.65 | 21.11 | 21.11 | 21.12 | 21.12 | 22.45 | 22.45 | 34.68 | 34.68 | 34.68 | 34.68 | 131.02 | 131.02 | 131.02 | 131.02 | 131.02 | 131.02 | 131.02 | 131.02 | 65.98 | 65.98 | 15.6 | 16.13 | 20.34 | 20.34 | 15.65 | 15.65 | 15.5 | 15.5 | 15.5 | 15.5 | 7.14 | 7.14 | 5.1 | 4.96 | [8 empty] | 41.8 | 41.8 | 125.52 | 125.52 | 125.52 | 125.52 | 151.95 | 151.95 | 151.95 | 151.95 | 151.95 | 151.95 | 192.94 | 192.94 | 167.34 | 167.34 | 167.34 | 167.34 | 175.41 | 175.41 | 175.41 | 175.41 |  |  | 37.97 | 37.97 | 119.43 | 119.43 | 120.46 | 120.46 | 148.81 | 148.81 |  |  |  |  | 97.5 | 97.5 | 201.21 | 201.21 | 242.85 | 242.85 | 242.85 | 242.85 |  |  |  |  | 97.5 | 97.5 | 201.21 | 201.21 | 242.85 | 242.85 | 242.85 | 242.85 |  |  |  |  | 88.08 | 88.08 | 191.82 | 191.82 | 191.82 | 191.82 | 231.64 | 231.64 | 231.64 | 231.64 |  |  | 23.29 | 23.29 | 23.29 | 23.29 | 23.29 | 23.29 | [6 empty] | 10.43 | 10.43 | 9.32 | 9.32 | 9.32 | 9.32 | [6 empty] | 24.2 | 24.2 | 24.2 | 24.2 | 111.6 | 111.6 | [6 empty] | 10.31 | 10.31 | 10.31 | 10.31 | 1.69 | 1.69 | [6 empty] | 11.51 | 11.51 | 11.51 | 11.51 | 7.99 | 7.99 | [6 empty] | 11.21 | 11.5 | 7.55 | 7.55 | 7.51 | 7.51 | 8.3 | 8.3 | 7.72 | 7.72 | 7.94 | 8.02 | 26.32 | 26.32 | 19.21 | 19.21 | 20.94 | 20.94 | 128.76 | 128.76 | 128.76 | 128.76 | 128.76 | 128.76 | 42.52 | 42.52 | 165.14 | 165.14 | 160.64 | 160.64 | 162.89 | 162.89 | 166.07 | 166.07 |  |  | 36.45 | 36.45 | 137.98 | 137.98 | 137.98 | 137.98 | 136.97 | 136.97 | 138.58 | 138.58 |  |  | 82.44 | 82.44 | 158.32 | 158.32 | 158.32 | 158.32 | 159.37 | 159.37 |  |  |  |  | 58.58 | 58.58 | 135.12 | 135.12 | 135.12 | 135.12 | 113.2 | 113.2 | 148.13 | 148.13 |  |  | 27.47 | 27.47 | 20.41 | 20.41 | 19.92 | 19.92 | 19.59 | 19.59 | 128.33 | 128.33 |  |  | 31.26 | 31.26 | 23.89 | 23.89 | 23.89 | 22.92 | 22.92 | 23.66 | 137.59 | 137.59 |  |  | 21.83 | 21.83 | 13.36 | 13.36 | 14.41 | 14.41 | 14.41 | 14.41 | 14.41 | 14.41 | 14.42 | 14.94 | 6.36 | 6.36 | 3.81 | 3.81 | 4.09 | 4.09 | 4.09 | 4.09 | 4.09 | 4.09 | 4.13 | 4.13 | 7.47 | 7.47 | 4.47 | 4.47 | 4.8 | 4.8 | 4.8 | 4.8 | 4.8 | 4.8 | 4.84 | 4.84 | 11.67 | 11.67 | 6.99 | 6.99 | 7.53 | 7.53 | 7.53 | 7.53 | 7.53 | 7.53 | 7.57 | 7.85 | 30.58 | 30.58 | 19.16 | 19.16 | 20.67 | 20.67 | 20.67 | 20.67 | 20.67 | 20.67 | 20.59 | 20.59 | 16.14 | 16.14 | 9.74 | 9.74 | 10.5 | 10.5 | 10.5 | 10.5 | 10.5 | 10.5 | 10.54 | 10.54 | 13.59 | 13.59 | [10 empty] | 14.88 | 14.88 | [22 empty] | 9.52 | 9.52
36 | 35.06 | 35.06 | 35.68 | 35.68 | 128.17 | 128.17 | 118.07 | 118.07 | 129.15 | 129.15 | [14 empty] | 7.08 | [11 empty] | 16.39 | 16.38 | [10 empty] | 18.67 | 18.67 | [10 empty] | 10.11 | [11 empty] | 2.87 | [11 empty] | 8.99 | 8.99 | [22 empty] | 109.57 | 109.57 | 110.2 | 109.58 | 180.35 | 180.35 | 174.08 | 174.08 | 180.35 | 180.35 | 174.08 | 180.35 | 180.35 | 180.35 | 174.08 | 174.08 | 199.45 | 193.79 | 199.45 | 199.45 | 193.79 | 193.79 | 195.21 | 195.21 | 58 | 55.87 | 55.87 | 55.87 | 56.99 | 56.99 | 156.24 | 156.24 | 156.24 | 160.52 | 156.3 | 156.3 | 156.47 | 156.47 | 50.21 | 50.92 | 50.37 | 50.37 | 50.37 | 50.37 | 50.37 | 40.88 | 126.63 | 126.63 | 126.63 | 126.63 | 28.05 | 28.05 | 28.05 | 28.05 | 28.05 | 28.05 | 21.58 | 21.58 | 21.58 | 21.58 | 22.87 | 22.87 | 35.18 | 35.18 | 35.18 | 35.18 | 133.55 | 133.55 | 133.55 | 133.55 | 133.55 | 133.55 | 133.55 | 133.55 | 67.25 | 67.25 | 15.95 | 16.46 | 20.65 | 20.65 | 16 | 16 | 15.85 | 15.85 | 15.85 | 15.85 | 7.24 | 7.24 | 5.22 | 5.08 | [8 empty] | 42.41 | 42.41 | 127.62 | 127.62 | 127.62 | 127.62 | 155.01 | 155.01 | 155.01 | 155.01 | 155.01 | 155.01 | 196.63 | 196.63 | 170.8 | 170.8 | 170.8 | 170.8 | 178.79 | 178.79 | 178.79 | 178.79 |  |  | 38.53 | 38.53 | 121.47 | 121.47 | 122.57 | 122.57 | 151.86 | 151.86 |  |  |  |  | 98.72 | 98.72 | 203.58 | 203.58 | 246.53 | 246.53 | 246.53 | 246.53 |  |  |  |  | 98.72 | 98.72 | 203.58 | 203.58 | 246.53 | 246.53 | 246.53 | 246.53 |  |  |  |  | 89.37 | 89.37 | 194.21 | 194.21 | 194.21 | 194.21 | 235.3 | 235.3 | 235.3 | 235.3 |  |  | 23.63 | 23.63 | 23.63 | 23.63 | 23.63 | 23.63 | [6 empty] | 10.58 | 10.58 | 9.49 | 9.49 | 9.49 | 9.49 | [6 empty] | 24.55 | 24.55 | 24.55 | 24.55 | 114.04 | 114.04 | [6 empty] | 10.53 | 10.53 | 10.53 | 10.53 | 1.73 | 1.73 | [6 empty] | 11.68 | 11.68 | 11.68 | 11.68 | 8.17 | 8.17 | [6 empty] | 11.36 | 11.64 | 7.71 | 7.71 | 7.68 | 7.68 | 8.47 | 8.47 | 7.88 | 7.88 | 8.1 | 8.18 | 26.69 | 26.69 | 19.63 | 19.63 | 21.35 | 21.35 | 131.46 | 131.46 | 131.46 | 131.46 | 131.46 | 131.46 | 43.19 | 43.19 | 168.79 | 168.79 | 164.25 | 164.25 | 166.52 | 166.52 | 169.62 | 169.62 |  |  | 37.05 | 37.05 | 141.17 | 141.17 | 141.17 | 141.17 | 140.19 | 140.19 | 141.77 | 141.77 |  |  | 83.58 | 83.58 | 160.84 | 160.84 | 160.84 | 160.84 | 161.87 | 161.87 |  |  |  |  | 59.31 | 59.31 | 136.64 | 136.64 | 136.64 | 136.64 | 115.85 | 115.85 | 150.6 | 150.6 |  |  | 27.86 | 27.86 | 20.85 | 20.85 | 20.35 | 20.35 | 20.01 | 20.01 | 130.97 | 130.97 |  |  | 31.74 | 31.74 | 24.4 | 24.4 | 24.4 | 23.42 | 23.42 | 24.13 | 140.43 | 140.43 |  |  | 22.15 | 22.15 | 13.72 | 13.72 | 14.76 | 14.76 | 14.76 | 14.76 | 14.76 | 14.76 | 14.77 | 15.28 | 6.45 | 6.45 | 3.91 | 3.91 | 4.19 | 4.19 | 4.19 | 4.19 | 4.19 | 4.19 | 4.23 | 4.23 | 7.57 | 7.57 | 4.59 | 4.59 | 4.92 | 4.92 | 4.92 | 4.92 | 4.92 | 4.92 | 4.96 | 4.96 | 11.83 | 11.83 | 7.18 | 7.18 | 7.71 | 7.71 | 7.71 | 7.71 | 7.71 | 7.71 | 7.76 | 8.03 | 31.02 | 31.02 | 19.66 | 19.66 | 21.16 | 21.16 | 21.16 | 21.16 | 21.16 | 21.16 | 21.09 | 21.09 | 16.37 | 16.37 | 10.01 | 10.01 | 10.76 | 10.76 | 10.76 | 10.76 | 10.76 | 10.76 | 10.8 | 10.8 | 13.79 | 13.79 | [10 empty] | 15.1 | 15.1 | [22 empty] | 9.65 | 9.65
37 | 35.55 | 35.55 | 36.14 | 36.14 | 130.32 | 130.32 | 120.21 | 120.21 | 131.03 | 131.03 | [14 empty] | 7.17 | [11 empty] | 16.61 | 16.61 | [10 empty] | 18.93 | 18.93 | [10 empty] | 10.25 | [11 empty] | 2.9 | [11 empty] | 9.11 | 9.11 | [22 empty] | 111.1 | 111.1 | 111.66 | 111.11 | 183.95 | 183.95 | 177.55 | 177.55 | 183.95 | 183.95 | 177.55 | 183.95 | 183.95 | 183.95 | 177.55 | 177.55 | 202.89 | 197.13 | 202.89 | 202.89 | 197.13 | 197.13 | 198.5 | 198.5 | 58.81 | 56.64 | 56.64 | 56.64 | 57.72 | 57.72 | 158.98 | 158.98 | 158.98 | 163.29 | 159.06 | 159.06 | 159.24 | 159.24 | 50.9 | 51.59 | 51.05 | 51.05 | 51.05 | 51.05 | 51.05 | 41.66 | 129.09 | 129.09 | 129.09 | 129.09 | 28.44 | 28.44 | 28.44 | 28.44 | 28.44 | 28.44 | 22.02 | 22.02 | 22.03 | 22.03 | 23.28 | 23.28 | 35.67 | 35.67 | 35.67 | 35.67 | 135.99 | 135.99 | 135.99 | 135.99 | 135.99 | 135.99 | 135.99 | 135.99 | 68.47 | 68.47 | 16.3 | 16.79 | 20.94 | 20.94 | 16.35 | 16.35 | 16.2 | 16.2 | 16.2 | 16.2 | 7.34 | 7.34 | 5.34 | 5.2 | [8 empty] | 43 | 43 | 129.65 | 129.65 | 129.65 | 129.65 | 157.97 | 157.97 | 157.97 | 157.97 | 157.97 | 157.97 | 200.18 | 200.18 | 174.14 | 174.14 | 174.14 | 174.14 | 182.04 | 182.04 | 182.04 | 182.04 |  |  | 39.06 | 39.06 | 123.43 | 123.43 | 124.6 | 124.6 | 154.81 | 154.81 |  |  |  |  | 99.89 | 99.89 | 205.86 | 205.86 | 250.06 | 250.06 | 250.06 | 250.06 |  |  |  |  | 99.89 | 99.89 | 205.86 | 205.86 | 250.06 | 250.06 | 250.06 | 250.06 |  |  |  |  | 90.62 | 90.62 | 196.5 | 196.5 | 196.5 | 196.5 | 238.81 | 238.81 | 238.81 | 238.81 |  |  | 23.96 | 23.96 | 23.96 | 23.96 | 23.96 | 23.96 | [6 empty] | 10.72 | 10.72 | 9.66 | 9.66 | 9.66 | 9.66 | [6 empty] | 24.89 | 24.89 | 24.89 | 24.89 | 116.39 | 116.39 | [6 empty] | 10.74 | 10.74 | 10.74 | 10.74 | 1.76 | 1.76 | [6 empty] | 11.84 | 11.84 | 11.84 | 11.84 | 8.35 | 8.35 | [6 empty] | 11.51 | 11.78 | 7.89 | 7.89 | 7.85 | 7.85 | 8.64 | 8.64 | 8.05 | 8.05 | 8.28 | 8.35 | 27.06 | 27.06 | 20.04 | 20.04 | 21.75 | 21.75 | 134.14 | 134.14 | 134.14 | 134.14 | 134.14 | 134.14 | 43.79 | 43.79 | 172.07 | 172.07 | 167.49 | 167.49 | 169.78 | 169.78 | 172.8 | 172.8 |  |  | 37.57 | 37.57 | 143.97 | 143.97 | 143.97 | 147.67 | 143.01 | 143.01 | 144.56 | 144.56 |  |  | 84.76 | 84.76 | 163.44 | 163.44 | 163.44 | 163.44 | 164.45 | 164.45 |  |  |  |  | 60.13 | 60.13 | 138.34 | 138.34 | 138.34 | 138.34 | 118.86 | 118.86 | 153.39 | 153.39 |  |  | 28.25 | 28.25 | 21.28 | 21.28 | 20.78 | 20.78 | 20.44 | 20.44 | 133.62 | 133.62 |  |  | 32.18 | 32.18 | 24.89 | 24.89 | 24.89 | 23.9 | 23.9 | 24.59 | 143.18 | 143.18 |  |  | 22.45 | 22.45 | 14.07 | 14.07 | 15.1 | 15.1 | 15.1 | 15.1 | 15.1 | 15.1 | 15.11 | 15.61 | 6.53 | 6.53 | 4.01 | 4.01 | 4.28 | 4.28 | 4.28 | 4.28 | 4.28 | 4.28 | 4.32 | 4.32 | 7.68 | 7.68 | 4.7 | 4.7 | 5.03 | 5.03 | 5.03 | 5.03 | 5.03 | 5.03 | 5.07 | 5.07 | 11.99 | 11.99 | 7.36 | 7.36 | 7.89 | 7.89 | 7.89 | 7.89 | 7.89 | 7.89 | 7.94 | 8.2 | 31.45 | 31.45 | 20.15 | 20.15 | 21.63 | 21.63 | 21.63 | 21.63 | 21.63 | 21.63 | 21.57 | 21.57 | 16.59 | 16.59 | 10.26 | 10.26 | 11.01 | 11.01 | 11.01 | 11.01 | 11.01 | 11.01 | 11.05 | 11.05 | 13.97 | 13.97 | [10 empty] | 15.3 | 15.3 | [22 empty] | 9.78 | 9.78
38 | 36.01 | 36.01 | 36.58 | 36.58 | 132.38 | 132.38 | 122.28 | 122.28 | 132.85 | 132.85 | [14 empty] | 7.26 | [11 empty] | 16.83 | 16.82 | [10 empty] | 19.17 | 19.17 | [10 empty] | 10.38 | [11 empty] | 2.94 | [11 empty] | 9.23 | 9.23 | [22 empty] | 112.56 | 112.56 | 113.07 | 112.57 | 187.42 | 187.42 | 180.91 | 180.91 | 187.42 | 187.42 | 180.91 | 187.42 | 187.42 | 187.42 | 180.91 | 180.91 | 206.21 | 200.35 | 206.21 | 206.21 | 200.35 | 200.35 | 201.66 | 201.66 | 59.58 | 57.39 | 57.39 | 57.39 | 58.42 | 58.42 | 161.63 | 161.63 | 161.63 | 165.96 | 161.73 | 161.73 | 161.9 | 161.9 | 51.57 | 52.23 | 51.7 | 51.7 | 51.7 | 51.7 | 51.7 | 42.42 | 131.47 | 131.47 | 131.47 | 131.47 | 28.81 | 28.81 | 28.81 | 28.81 | 28.81 | 28.81 | 22.46 | 22.46 | 22.46 | 22.46 | 23.67 | 23.67 | 36.14 | 36.14 | 36.14 | 36.14 | 138.34 | 138.34 | 138.34 | 138.34 | 138.34 | 138.34 | 138.34 | 138.34 | 69.65 | 69.65 | 16.63 | 17.11 | 21.22 | 21.22 | 16.68 | 16.68 | 16.53 | 16.53 | 16.53 | 16.53 | 7.43 | 7.43 | 5.46 | 5.31 | [8 empty] | 43.56 | 43.56 | 131.6 | 131.6 | 131.6 | 131.6 | 160.83 | 160.83 | 160.83 | 160.83 | 160.83 | 160.83 | 203.62 | 203.62 | 177.37 | 177.37 | 177.37 | 177.37 | 185.19 | 185.19 | 185.19 | 185.19 |  |  | 39.57 | 39.57 | 125.33 | 125.33 | 126.56 | 126.56 | 157.67 | 157.67 |  |  |  |  | 101.02 | 101.02 | 208.04 | 208.04 | 253.46 | 253.46 | 253.46 | 253.46 |  |  |  |  | 101.02 | 101.02 | 208.04 | 208.04 | 253.46 | 253.46 | 253.46 | 253.46 |  |  |  |  | 91.81 | 91.81 | 198.7 | 198.7 | 198.7 | 198.7 | 242.2 | 242.2 | 242.2 | 242.2 |  |  | 24.27 | 24.27 | 24.27 | 24.27 | 24.27 | 24.27 | [6 empty] | 10.86 | 10.86 | 9.81 | 9.81 | 9.81 | 9.81 | [6 empty] | 25.22 | 25.22 | 25.22 | 25.22 | 118.67 | 118.67 | [6 empty] | 10.94 | 10.94 | 10.94 | 10.94 | 1.8 | 1.8 | [6 empty] | 11.99 | 11.99 | 11.99 | 11.99 | 8.52 | 8.52 | [6 empty] | 11.66 | 11.93 | 8.06 | 8.06 | 8.02 | 8.02 | 8.81 | 8.81 | 8.21 | 8.21 | 8.45 | 8.51 | 27.41 | 27.41 | 20.44 | 20.44 | 22.14 | 22.14 | 136.73 | 136.73 | 136.73 | 136.73 | 136.73 | 136.73 | 44.37 | 44.37 | 175.24 | 175.24 | 170.63 | 170.63 | 172.935 | 172.935 | 175.88 | 175.88 |  |  | 38.07 | 38.07 | 146.68 | 146.68 | 146.68 | 150.56 | 145.73 | 145.73 | 147.26 | 147.26 |  |  | 85.9 | 85.9 | 165.95 | 165.95 | 165.95 | 165.95 | 166.94 | 166.94 |  |  |  |  | 60.92 | 60.92 | 139.98 | 139.98 | 139.98 | 139.98 | 121.78 | 121.78 | 156.09 | 156.09 |  |  | 28.62 | 28.62 | 21.7 | 21.7 | 21.2 | 21.2 | 20.85 | 20.85 | 136.17 | 136.17 |  |  | 32.6 | 32.6 | 25.37 | 25.37 | 25.37 | 24.36 | 24.36 | 25.03 | 145.84 | 145.84 |  |  | 22.74 | 22.74 | 14.41 | 14.41 | 15.42 | 15.42 | 15.42 | 15.42 | 15.42 | 15.42 | 15.45 | 15.93 | 6.61 | 6.61 | 4.11 | 4.11 | 4.38 | 4.38 | 4.38 | 4.38 | 4.38 | 4.38 | 4.42 | 4.42 | 7.77 | 7.77 | 4.82 | 4.82 | 5.14 | 5.14 | 5.14 | 5.14 | 5.14 | 5.14 | 5.18 | 5.18 | 12.15 | 12.15 | 7.54 | 7.54 | 8.07 | 8.07 | 8.07 | 8.07 | 8.07 | 8.07 | 8.12 | 8.37 | 31.86 | 31.86 | 20.62 | 20.62 | 22.09 | 22.09 | 22.09 | 22.09 | 22.09 | 22.09 | 22.03 | 22.03 | 16.81 | 16.81 | 10.51 | 10.51 | 11.25 | 11.25 | 11.25 | 11.25 | 11.25 | 11.25 | 11.3 | 11.3 | 14.16 | 14.15 | [10 empty] | 15.5 | 15.5 | [22 empty] | 9.91 | 9.91
39 | 36.46 | 36.46 | 37 | 37 | 134.38 | 134.38 | 124.27 | 124.27 | 134.6 | 134.6 | [14 empty] | 7.35 | [11 empty] | 17.03 | 17.03 | [10 empty] | 19.41 | 19.41 | [10 empty] | 10.51 | [11 empty] | 2.97 | [11 empty] | 9.34 | 9.34 | [22 empty] | 113.97 | 113.97 | 114.43 | 113.98 | 190.78 | 190.78 | 184.15 | 184.15 | 190.78 | 190.78 | 184.15 | 190.78 | 190.78 | 190.78 | 184.15 | 184.15 | 209.41 | 203.45 | 209.41 | 209.41 | 203.45 | 203.45 | 204.72 | 204.72 | 60.32 | 58.11 | 58.11 | 58.11 | 59.1 | 59.1 | 164.18 | 164.18 | 164.18 | 168.54 | 164.31 | 164.31 | 164.48 | 164.48 | 52.22 | 52.85 | 52.33 | 52.33 | 52.33 | 52.33 | 52.33 | 43.15 | 133.76 | 133.76 | 133.76 | 133.76 | 29.17 | 29.17 | 29.17 | 29.17 | 29.17 | 29.17 | 22.87 | 22.87 | 22.88 | 22.88 | 24.05 | 24.05 | 36.58 | 36.58 | 36.58 | 36.58 | 140.61 | 140.61 | 140.61 | 140.61 | 140.61 | 140.61 | 140.61 | 140.61 | 70.8 | 70.8 | 16.95 | 17.42 | 21.5 | 21.5 | 17 | 17 | 16.85 | 16.85 | 16.85 | 16.85 | 7.52 | 7.52 | 5.57 | 5.42 | [8 empty] | 44.1 | 44.1 | 133.47 | 133.47 | 133.47 | 133.47 | 163.59 | 163.59 | 163.59 | 163.59 | 163.59 | 163.59 | 206.95 | 206.95 | 180.49 | 180.49 | 180.49 | 180.49 | 188.22 | 188.22 | 188.22 | 188.22 |  |  | 40.06 | 40.06 | 127.15 | 127.15 | 128.44 | 128.44 | 160.42 | 160.42 |  |  |  |  | 102.11 | 102.11 | 210.14 | 210.14 | 256.73 | 256.73 | 256.73 | 256.73 |  |  |  |  | 102.11 | 102.11 | 210.14 | 210.14 | 256.73 | 256.73 | 256.73 | 256.73 |  |  |  |  | 92.96 | 92.96 | 200.81 | 200.81 | 200.81 | 200.81 | 245.46 | 245.46 | 245.46 | 245.46 |  |  | 24.57 | 24.57 | 24.57 | 24.57 | 24.57 | 24.57 | [6 empty] | 10.99 | 10.99 | 9.96 | 9.96 | 9.96 | 9.96 | [6 empty] | 25.53 | 25.53 | 25.53 | 25.53 | 120.87 | 120.87 | [6 empty] | 11.14 | 11.14 | 11.14 | 11.14 | 1.83 | 1.83 | [6 empty] | 12.13 | 12.13 | 12.13 | 12.13 | 8.69 | 8.69 | [6 empty] | 11.8 | 12.06 | 8.22 | 8.22 | 8.19 | 8.19 | 8.97 | 8.97 | 8.37 | 8.37 | 8.61 | 8.67 | 27.75 | 27.75 | 20.83 | 20.83 | 22.52 | 22.52 | 139.23 | 139.23 | 139.23 | 139.23 | 139.23 | 139.23 | 44.93 | 44.93 | 178.3 | 178.3 | 173.66 | 173.66 | 175.98 | 175.98 | 178.85 | 178.85 |  |  | 38.55 | 38.55 | 149.29 | 149.29 | 149.29 | 153.05 | 148.37 | 148.37 | 149.88 | 149.88 |  |  | 86.99 | 86.99 | 168.37 | 168.37 | 168.37 | 168.37 | 169.34 | 169.34 |  |  |  |  | 61.68 | 61.68 | 141.55 | 141.55 | 141.55 | 141.55 | 124.62 | 124.62 | 158.69 | 158.69 |  |  | 28.98 | 28.98 | 22.11 | 22.11 | 21.6 | 21.6 | 21.24 | 21.24 | 138.65 | 138.65 |  |  | 33.01 | 33.01 | 25.83 | 25.83 | 25.83 | 24.81 | 24.81 | 25.46 | 148.41 | 148.41 |  |  | 23.03 | 23.03 | 14.74 | 14.74 | 15.74 | 15.74 | 15.74 | 15.74 | 15.74 | 15.74 | 15.77 | 16.23 | 6.69 | 6.69 | 4.2 | 4.2 | 4.47 | 4.47 | 4.47 | 4.47 | 4.47 | 4.47 | 4.51 | 4.51 | 7.87 | 7.87 | 4.93 | 4.93 | 5.25 | 5.25 | 5.25 | 5.25 | 5.25 | 5.25 | 5.29 | 5.29 | 12.3 | 12.3 | 7.71 | 7.71 | 8.23 | 8.23 | 8.23 | 8.23 | 8.23 | 8.23 | 8.29 | 8.53 | 32.26 | 32.26 | 21.08 | 21.08 | 22.54 | 22.54 | 22.54 | 22.54 | 22.54 | 22.54 | 22.48 | 22.48 | 17.02 | 17.02 | 10.76 | 10.76 | 11.49 | 11.49 | 11.49 | 11.49 | 11.49 | 11.49 | 11.54 | 11.54 | 14.33 | 14.33 | [10 empty] | 15.69 | 15.69 | [22 empty] | 10.03 | 10.03
40 | 36.89 | 36.89 | 37.41 | 37.41 | 136.31 | 136.31 | 126.21 | 126.21 | 136.3 | 136.3 | [14 empty] | 7.43 | [11 empty] | 17.23 | 17.23 | [10 empty] | 19.64 | 19.64 | [10 empty] | 10.63 | [11 empty] | 3 | [11 empty] | 9.45 | 9.45 | [22 empty] | 115.33 | 115.33 | 115.74 | 115.34 | 194.03 | 194.03 | 187.29 | 187.29 | 194.03 | 194.03 | 187.29 | 194.03 | 194.03 | 194.03 | 187.29 | 187.29 | 212.49 | 206.44 | 212.49 | 212.49 | 206.44 | 206.44 | 207.67 | 207.67 | 61.04 | 58.8 | 58.8 | 58.8 | 59.75 | 59.75 | 166.64 | 166.64 | 166.64 | 171.03 | 166.79 | 166.79 | 166.96 | 166.96 | 52.83 | 53.44 | 52.94 | 52.94 | 52.94 | 52.94 | 52.94 | 43.86 | 135.98 | 135.98 | 135.98 | 135.98 | 29.51 | 29.51 | 29.51 | 29.51 | 29.51 | 29.51 | 23.28 | 23.28 | 23.28 | 23.28 | 24.42 | 24.42 | 37.02 | 37.02 | 37.02 | 37.02 | 142.8 | 142.8 | 142.8 | 142.8 | 142.8 | 142.8 | 142.8 | 142.8 | 71.9 | 71.9 | 17.26 | 17.71 | 21.76 | 21.76 | 17.31 | 17.31 | 17.16 | 17.16 | 17.16 | 17.16 | 7.6 | 7.6 | 5.68 | 5.52 | [8 empty] | 44.62 | 44.62 | 135.29 | 135.29 | 135.29 | 135.29 | 166.26 | 166.26 | 166.26 | 166.26 | 166.26 | 166.26 | 210.16 | 210.16 | 183.51 | 183.51 | 183.51 | 183.51 | 191.16 | 191.16 | 191.16 | 191.16 |  |  | 40.54 | 40.54 | 128.92 | 128.92 | 130.26 | 130.26 | 163.09 | 163.09 |  |  |  |  | 103.16 | 103.16 | 212.16 | 212.16 | 259.88 | 259.88 | 259.88 | 259.88 |  |  |  |  | 103.16 | 103.16 | 212.16 | 212.16 | 259.88 | 259.88 | 259.88 | 259.88 |  |  |  |  | 94.06 | 94.06 | 202.84 | 202.84 | 202.84 | 202.84 | 248.6 | 248.6 | 248.6 | 248.6 |  |  | 24.86 | 24.86 | 24.86 | 24.86 | 24.86 | 24.86 | [6 empty] | 11.12 | 11.12 | 10.11 | 10.11 | 10.11 | 10.11 | [6 empty] | 25.83 | 25.83 | 25.83 | 25.83 | 123 | 123 | [6 empty] | 11.33 | 11.33 | 11.33 | 11.33 | 1.86 | 1.86 | [6 empty] | 12.28 | 12.28 | 12.28 | 12.28 | 8.86 | 8.86 | [6 empty] | 11.94 | 12.19 | 8.38 | 8.38 | 8.35 | 8.35 | 9.12 | 9.12 | 8.52 | 8.52 | 8.77 | 8.82 | 28.08 | 28.08 | 21.21 | 21.21 | 22.88 | 22.88 | 141.66 | 141.66 | 141.66 | 141.66 | 141.66 | 141.66 | 45.46 | 45.46 | 181.27 | 181.27 | 176.59 | 176.59 | 178.93 | 178.93 | 181.73 | 181.73 |  |  | 39.01 | 39.01 | 151.82 | 151.82 | 151.82 | 155.46 | 150.92 | 150.92 | 152.4 | 152.4 |  |  | 88.04 | 88.04 | 170.7 | 170.7 | 170.7 | 170.7 | 171.65 | 171.65 |  |  |  |  | 62.41 | 62.41 | 143.07 | 143.07 | 143.07 | 143.07 | 127.38 | 127.38 | 161.21 | 161.21 |  |  | 29.32 | 29.32 | 22.5 | 22.5 | 21.99 | 21.99 | 21.63 | 21.63 | 141.04 | 141.04 |  |  | 33.4 | 33.4 | 26.28 | 26.28 | 26.28 | 25.25 | 25.25 | 25.88 | 150.9 | 150.9 |  |  | 23.3 | 23.3 | 15.06 | 15.06 | 16.05 | 16.05 | 16.05 | 16.05 | 16.05 | 16.05 | 16.08 | 16.53 | 6.77 | 6.77 | 4.29 | 4.29 | 4.56 | 4.56 | 4.56 | 4.56 | 4.56 | 4.56 | 4.6 | 4.6 | 7.96 | 7.96 | 5.03 | 5.03 | 5.35 | 5.35 | 5.35 | 5.35 | 5.35 | 5.35 | 5.4 | 5.4 | 12.44 | 12.44 | 7.88 | 7.88 | 8.4 | 8.4 | 8.4 | 8.4 | 8.4 | 8.4 | 8.45 | 8.69 | 32.64 | 32.64 | 21.53 | 21.53 | 22.97 | 22.97 | 22.97 | 22.97 | 22.97 | 22.97 | 22.92 | 22.92 | 17.22 | 17.22 | 10.99 | 10.99 | 11.72 | 11.72 | 11.72 | 11.72 | 11.72 | 11.72 | 11.77 | 11.77 | 14.5 | 14.5 | [10 empty] | 15.87 | 15.87 | [22 empty] | 10.14 | 10.14
41 | 37.31 | 37.31 | 37.8 | 37.8 | 138.17 | 138.17 | 128.08 | 128.08 | 137.94 | 137.94 | [14 empty] | 7.51 | [11 empty] | 17.42 | 17.42 | [10 empty] | 19.86 | 19.86 | [10 empty] | 10.75 | [11 empty] | 3.03 | [11 empty] | 9.55 | 9.55 | [22 empty] | 116.64 | 116.64 | 117 | 116.64 | 197.18 | 197.18 | 190.32 | 190.32 | 197.18 | 197.18 | 190.32 | 197.18 | 197.18 | 197.18 | 190.32 | 190.32 | 215.47 | 209.33 | 215.47 | 215.47 | 209.33 | 209.33 | 210.51 | 210.51 | 61.73 | 59.46 | 59.46 | 59.46 | 60.38 | 60.38 | 169.02 | 169.02 | 169.02 | 173.43 | 169.19 | 169.19 | 169.35 | 169.35 | 53.43 | 54.02 | 53.52 | 53.52 | 53.52 | 53.52 | 53.52 | 44.55 | 138.13 | 138.13 | 138.13 | 138.13 | 29.85 | 29.85 | 29.85 | 29.85 | 29.85 | 29.85 | 23.67 | 23.67 | 23.67 | 23.67 | 24.78 | 24.78 | 37.43 | 37.43 | 37.43 | 37.43 | 144.92 | 144.92 | 144.92 | 144.92 | 144.92 | 144.92 | 144.92 | 144.92 | 72.96 | 72.96 | 17.57 | 18 | 22.01 | 22.01 | 17.62 | 17.62 | 17.47 | 17.47 | 17.47 | 17.47 | 7.69 | 7.69 | 5.78 | 5.62 | [8 empty] | 45.13 | 45.13 | 137.04 | 137.04 | 137.04 | 137.04 | 168.84 | 168.84 | 168.84 | 168.84 | 168.84 | 168.84 | 213.28 | 213.28 | 186.43 | 186.43 | 186.43 | 186.43 | 193.99 | 193.99 | 193.99 | 193.99 |  |  | 40.99 | 40.99 | 130.62 | 130.62 | 132.02 | 132.02 | 165.67 | 165.67 |  |  |  |  | 104.18 | 104.18 | 214.1 | 214.1 | 262.92 | 262.92 | 262.92 | 262.92 |  |  |  |  | 104.18 | 104.18 | 214.1 | 214.1 | 262.92 | 262.92 | 262.92 | 262.92 |  |  |  |  | 95.13 | 95.13 | 204.79 | 204.79 | 204.79 | 204.79 | 251.63 | 251.63 | 251.63 | 251.63 |  |  | 25.14 | 25.14 | 25.14 | 25.14 | 25.14 | 25.14 | [6 empty] | 11.24 | 11.24 | 10.25 | 10.25 | 10.25 | 10.25 | [6 empty] | 26.12 | 26.12 | 26.12 | 26.12 | 125.06 | 125.06 | [6 empty] | 11.52 | 11.52 | 11.52 | 11.52 | 1.9 | 1.9 | [6 empty] | 12.41 | 12.41 | 12.41 | 12.41 | 9.01 | 9.01 | [6 empty] | 12.07 | 12.32 | 8.54 | 8.54 | 8.5 | 8.5 | 9.27 | 9.27 | 8.67 | 8.67 | 8.92 | 8.96 | 28.39 | 28.39 | 21.57 | 21.57 | 23.23 | 23.23 | 144 | 144 | 144 | 144 | 144 | 144 | 45.97 | 45.97 | 184.13 | 184.13 | 179.43 | 179.43 | 181.78 | 181.78 | 184.5 | 184.5 |  |  | 39.46 | 39.46 | 154.27 | 154.27 | 154.27 | 157.8 | 153.39 | 153.39 | 154.85 | 154.85 |  |  | 89.05 | 89.05 | 172.95 | 172.95 | 172.95 | 172.95 | 173.88 | 173.88 |  |  |  |  | 63.12 | 63.12 | 144.53 | 144.53 | 144.53 | 144.53 | 130.06 | 130.06 | 163.64 | 163.64 |  |  | 29.65 | 29.65 | 22.88 | 22.88 | 22.37 | 22.37 | 22 | 22 | 143.36 | 143.36 |  |  | 33.78 | 33.78 | 26.71 | 26.71 | 26.71 | 25.67 | 25.67 | 26.28 | 153.3 | 153.3 |  |  | 23.56 | 23.56 | 15.37 | 15.37 | 16.35 | 16.35 | 16.35 | 16.35 | 16.35 | 16.35 | 16.39 | 16.82 | 6.84 | 6.84 | 4.38 | 4.38 | 4.64 | 4.64 | 4.64 | 4.64 | 4.64 | 4.64 | 4.68 | 4.68 | 8.04 | 8.04 | 5.14 | 5.14 | 5.45 | 5.45 | 5.45 | 5.45 | 5.45 | 5.45 | 5.5 | 5.5 | 12.58 | 12.58 | 8.05 | 8.05 | 8.56 | 8.56 | 8.56 | 8.56 | 8.56 | 8.56 | 8.61 | 8.85 | 33.01 | 33.01 | 21.96 | 21.96 | 23.39 | 23.39 | 23.39 | 23.39 | 23.39 | 23.39 | 23.35 | 23.35 | 17.41 | 17.41 | 11.22 | 11.22 | 11.94 | 11.94 | 11.94 | 11.94 | 11.94 | 11.94 | 11.99 | 11.99 | 14.66 | 14.66 | [10 empty] | 16.05 | 16.05 | [22 empty] | 10.25 | 10.25
42 | 37.71 | 37.71 | 38.18 | 38.18 | 139.97 | 139.97 | 129.89 | 129.89 | 139.53 | 139.53 | [14 empty] | 7.59 | [11 empty] | 17.61 | 17.61 | [10 empty] | 20.07 | 20.07 | [10 empty] | 10.86 | [11 empty] | 3.06 | [11 empty] | 9.65 | 9.65 | [22 empty] | 117.9 | 117.9 | 118.21 | 117.9 | 200.22 | 200.22 | 193.26 | 193.26 | 200.22 | 200.22 | 193.26 | 200.22 | 200.22 | 200.22 | 193.26 | 193.26 | 218.35 | 212.12 | 218.35 | 218.35 | 212.12 | 212.12 | 213.26 | 213.26 | 62.39 | 60.1 | 60.1 | 60.1 | 60.98 | 60.98 | 171.32 | 171.32 | 171.32 | 175.75 | 171.5 | 171.5 | 171.67 | 171.67 | 54 | 54.57 | 54.09 | 54.09 | 54.09 | 54.09 | 54.09 | 45.21 | 140.2 | 140.2 | 140.2 | 140.2 | 30.17 | 30.17 | 30.17 | 30.17 | 30.17 | 30.17 | 24.05 | 24.05 | 24.05 | 24.05 | 25.12 | 25.12 | 37.83 | 37.83 | 37.83 | 37.83 | 146.97 | 146.97 | 146.97 | 146.97 | 146.97 | 146.97 | 146.97 | 146.97 | 73.99 | 73.99 | 17.86 | 18.28 | 22.25 | 22.25 | 17.91 | 17.91 | 17.76 | 17.76 | 17.76 | 17.76 | 7.77 | 7.77 | 5.88 | 5.72 | [8 empty] | 45.61 | 45.61 | 138.73 | 138.73 | 138.73 | 138.73 | 171.34 | 171.34 | 171.34 | 171.34 | 171.34 | 171.34 | 216.29 | 216.29 | 189.26 | 189.26 | 189.26 | 189.26 | 196.74 | 196.74 | 196.74 | 196.74 |  |  | 41.43 | 41.43 | 132.26 | 132.26 | 133.72 | 133.72 | 168.17 | 168.17 |  |  |  |  | 105.16 | 105.16 | 215.96 | 215.96 | 265.85 | 265.85 | 265.85 | 265.85 |  |  |  |  | 105.16 | 105.16 | 215.96 | 215.96 | 265.85 | 265.85 | 265.85 | 265.85 |  |  |  |  | 96.15 | 96.15 | 206.67 | 206.67 | 206.67 | 206.67 | 254.56 | 254.56 | 254.56 | 254.56 |  |  | 25.41 | 25.41 | 25.41 | 25.41 | 25.41 | 25.41 | [6 empty] | 11.36 | 11.36 | 10.39 | 10.39 | 10.39 | 10.39 | [6 empty] | 26.4 | 26.4 | 26.4 | 26.4 | 127.05 | 127.05 | [6 empty] | 11.7 | 11.7 | 11.7 | 11.7 | 1.93 | 1.93 | [6 empty] | 12.54 | 12.54 | 12.54 | 12.54 | 9.17 | 9.17 | [6 empty] | 12.19 | 12.44 | 8.69 | 8.69 | 8.66 | 8.66 | 9.42 | 9.42 | 8.82 | 8.82 | 9.07 | 9.1 | 28.7 | 28.7 | 21.92 | 21.92 | 23.58 | 23.58 | 146.27 | 146.27 | 146.27 | 146.27 | 146.27 | 146.27 | 46.47 | 46.47 | 186.91 | 186.91 | 182.18 | 182.18 | 184.545 | 184.545 | 187.19 | 187.19 |  |  | 39.89 | 39.89 | 156.64 | 156.64 | 156.64 | 160.06 | 155.78 | 155.78 | 157.21 | 157.21 |  |  | 90.02 | 90.02 | 175.12 | 175.12 | 175.12 | 175.12 | 176.04 | 176.04 |  |  |  |  | 63.8 | 63.8 | 145.93 | 145.93 | 145.93 | 145.93 | 132.67 | 132.67 | 166 | 166 |  |  | 29.97 | 29.97 | 23.26 | 23.26 | 22.74 | 22.74 | 22.36 | 22.36 | 145.6 | 145.6 |  |  | 34.14 | 34.14 | 27.13 | 27.13 | 27.13 | 26.08 | 26.08 | 26.67 | 155.63 | 155.63 |  |  | 23.81 | 23.81 | 15.67 | 15.67 | 16.64 | 16.64 | 16.64 | 16.64 | 16.64 | 16.64 | 16.68 | 17.11 | 6.91 | 6.91 | 4.46 | 4.46 | 4.72 | 4.72 | 4.72 | 4.72 | 4.72 | 4.72 | 4.77 | 4.77 | 8.13 | 8.13 | 5.24 | 5.24 | 5.55 | 5.55 | 5.55 | 5.55 | 5.55 | 5.55 | 5.6 | 5.6 | 12.71 | 12.71 | 8.21 | 8.21 | 8.71 | 8.71 | 8.71 | 8.71 | 8.71 | 8.71 | 8.77 | 9 | 33.36 | 33.36 | 22.38 | 22.38 | 23.8 | 23.8 | 23.8 | 23.8 | 23.8 | 23.8 | 23.76 | 23.76 | 17.59 | 17.59 | 11.44 | 11.44 | 12.15 | 12.15 | 12.15 | 12.15 | 12.15 | 12.15 | 12.21 | 12.21 | 14.81 | 14.81 | [10 empty] | 16.22 | 16.22 | [22 empty] | 10.36 | 10.36
43 | 38.09 | 38.09 | 38.55 | 38.55 | 141.71 | 141.71 | 131.64 | 131.64 | 141.06 | 141.06 | [14 empty] | 7.67 | [11 empty] | 17.79 | 17.79 | [10 empty] | 20.27 | 20.27 | [10 empty] | 10.97 | [11 empty] | 3.09 | [11 empty] | 9.75 | 9.75 | [22 empty] | 119.11 | 119.11 | 119.38 | 119.12 | 203.17 | 203.17 | 196.11 | 196.11 | 203.17 | 203.17 | 196.11 | 203.17 | 203.17 | 203.17 | 196.11 | 196.11 | 221.13 | 214.82 | 221.13 | 221.13 | 214.82 | 214.82 | 215.92 | 215.92 | 63.03 | 60.72 | 60.72 | 60.72 | 61.57 | 61.57 | 173.55 | 173.55 | 173.55 | 178 | 173.74 | 173.74 | 173.9 | 173.9 | 54.56 | 55.1 | 54.63 | 54.63 | 54.63 | 54.63 | 54.63 | 45.85 | 142.21 | 142.21 | 142.21 | 142.21 | 30.47 | 30.47 | 30.47 | 30.47 | 30.47 | 30.47 | 24.42 | 24.42 | 24.42 | 24.42 | 25.46 | 25.46 | 38.22 | 38.22 | 38.22 | 38.22 | 148.96 | 148.96 | 148.96 | 148.96 | 148.96 | 148.96 | 148.96 | 148.96 | 74.99 | 74.99 | 18.14 | 18.56 | 22.49 | 22.49 | 18.2 | 18.2 | 18.04 | 18.04 | 18.04 | 18.04 | 7.84 | 7.84 | 5.98 | 5.82 | [8 empty] | 46.08 | 46.08 | 140.36 | 140.36 | 140.36 | 140.36 | 173.76 | 173.76 | 173.76 | 173.76 | 173.76 | 173.76 | 219.21 | 219.21 | 192.01 | 192.01 | 192.01 | 192.01 | 199.39 | 199.39 | 199.39 | 199.39 |  |  | 41.86 | 41.86 | 133.85 | 133.85 | 135.35 | 135.35 | 170.59 | 170.59 |  |  |  |  | 106.1 | 106.1 | 217.76 | 217.76 | 268.68 | 268.68 | 268.68 | 268.68 |  |  |  |  | 106.1 | 106.1 | 217.76 | 217.76 | 268.68 | 268.68 | 268.68 | 268.68 |  |  |  |  | 97.14 | 97.14 | 208.49 | 208.49 | 208.49 | 208.49 | 257.38 | 257.38 | 257.38 | 257.38 |  |  | 25.67 | 25.67 | 25.67 | 25.67 | 25.67 | 25.67 | [6 empty] | 11.47 | 11.47 | 10.52 | 10.52 | 10.52 | 10.52 | [6 empty] | 26.66 | 26.66 | 26.66 | 26.66 | 128.98 | 128.98 | [6 empty] | 11.87 | 11.87 | 11.87 | 11.87 | 1.96 | 1.96 | [6 empty] | 12.67 | 12.67 | 12.67 | 12.67 | 9.31 | 9.31 | [6 empty] | 12.31 | 12.56 | 8.83 | 8.83 | 8.8 | 8.8 | 9.56 | 9.56 | 8.96 | 8.96 | 9.21 | 9.24 | 28.99 | 28.99 | 22.26 | 22.26 | 23.91 | 23.91 | 148.48 | 148.48 | 148.48 | 148.48 | 148.48 | 148.48 | 46.95 | 46.95 | 189.6 | 189.6 | 184.84 | 184.84 | 187.22 | 187.22 | 189.79 | 189.79 |  |  | 40.3 | 40.3 | 158.94 | 158.94 | 158.94 | 162.25 | 158.1 | 158.1 | 159.5 | 159.5 |  |  | 90.96 | 90.96 | 177.22 | 177.22 | 177.22 | 177.22 | 178.12 | 178.12 |  |  |  |  | 64.45 | 64.45 | 147.29 | 147.29 | 147.29 | 147.29 | 135.21 | 135.21 | 168.27 | 168.27 |  |  | 30.28 | 30.28 | 23.61 | 23.61 | 23.09 | 23.09 | 22.71 | 22.71 | 147.78 | 147.78 |  |  | 34.5 | 34.5 | 27.54 | 27.54 | 27.54 | 26.47 | 26.47 | 27.05 | 157.89 | 157.89 |  |  | 24.05 | 24.05 | 15.96 | 15.96 | 16.93 | 16.93 | 16.93 | 16.93 | 16.93 | 16.93 | 16.97 | 17.38 | 6.98 | 6.98 | 4.55 | 4.55 | 4.8 | 4.8 | 4.8 | 4.8 | 4.8 | 4.8 | 4.85 | 4.85 | 8.21 | 8.21 | 5.34 | 5.34 | 5.65 | 5.65 | 5.65 | 5.65 | 5.65 | 5.65 | 5.7 | 5.7 | 12.84 | 12.84 | 8.36 | 8.36 | 8.86 | 8.86 | 8.86 | 8.86 | 8.86 | 8.86 | 8.92 | 9.14 | 33.7 | 33.7 | 22.79 | 22.79 | 24.19 | 24.19 | 24.19 | 24.19 | 24.19 | 24.19 | 24.16 | 24.16 | 17.77 | 17.77 | 11.66 | 11.66 | 12.36 | 12.36 | 12.36 | 12.36 | 12.36 | 12.36 | 12.42 | 12.42 | 14.96 | 14.96 | [10 empty] | 16.38 | 16.38 | [22 empty] | 10.47 | 10.47
44 | 38.46 | 38.46 | 38.9 | 38.9 | 143.39 | 143.39 | 133.34 | 133.34 | 142.55 | 142.55 | [14 empty] | 7.74 | [11 empty] | 17.96 | 17.96 | [10 empty] | 20.47 | 20.47 | [10 empty] | 11.07 | [11 empty] | 3.12 | [11 empty] | 9.84 | 9.84 | [22 empty] | 120.28 | 120.28 | 120.51 | 120.29 | 206.03 | 206.03 | 198.87 | 198.87 | 206.03 | 206.03 | 198.87 | 206.03 | 206.03 | 206.03 | 198.87 | 198.87 | 223.81 | 217.42 | 223.81 | 223.81 | 217.42 | 217.42 | 218.49 | 218.49 | 63.65 | 61.32 | 61.32 | 61.32 | 62.13 | 62.13 | 175.7 | 175.7 | 175.7 | 180.17 | 175.91 | 175.91 | 176.06 | 176.06 | 55.09 | 55.62 | 55.15 | 55.15 | 55.15 | 55.15 | 55.15 | 46.48 | 144.16 | 144.16 | 144.16 | 144.16 | 30.77 | 30.77 | 30.77 | 30.77 | 30.77 | 30.77 | 24.78 | 24.78 | 24.78 | 24.78 | 25.78 | 25.78 | 38.59 | 38.59 | 38.59 | 38.59 | 150.88 | 150.88 | 150.88 | 150.88 | 150.88 | 150.88 | 150.88 | 150.88 | 75.96 | 75.96 | 18.42 | 18.82 | 22.71 | 22.71 | 18.47 | 18.47 | 18.32 | 18.32 | 18.32 | 18.32 | 7.92 | 7.92 | 6.08 | 5.91 | [8 empty] | 46.53 | 46.53 | 141.94 | 141.94 | 141.94 | 141.94 | 176.11 | 176.11 | 176.11 | 176.11 | 176.11 | 176.11 | 222.04 | 222.04 | 194.66 | 194.66 | 194.66 | 194.66 | 201.96 | 201.96 | 201.96 | 201.96 |  |  | 42.26 | 42.26 | 135.38 | 135.38 | 136.94 | 136.94 | 172.93 | 172.93 |  |  |  |  | 107.02 | 107.02 | 219.49 | 219.49 | 271.41 | 271.41 | 271.41 | 271.41 |  |  |  |  | 107.02 | 107.02 | 219.49 | 219.49 | 271.41 | 271.41 | 271.41 | 271.41 |  |  |  |  | 98.09 | 98.09 | 210.24 | 210.24 | 210.24 | 210.24 | 260.11 | 260.11 | 260.11 | 260.11 |  |  | 25.92 | 25.92 | 25.92 | 25.92 | 25.92 | 25.92 | [6 empty] | 11.58 | 11.58 | 10.65 | 10.65 | 10.65 | 10.65 | [6 empty] | 26.92 | 26.92 | 26.92 | 26.92 | 130.85 | 130.85 | [6 empty] | 12.04 | 12.04 | 12.04 | 12.04 | 1.99 | 1.99 | [6 empty] | 12.79 | 12.79 | 12.79 | 12.79 | 9.46 | 9.46 | [6 empty] | 12.43 | 12.67 | 8.97 | 8.97 | 8.95 | 8.95 | 9.7 | 9.7 | 9.09 | 9.09 | 9.35 | 9.37 | 29.27 | 29.27 | 22.59 | 22.59 | 24.22 | 24.22 | 150.61 | 150.61 | 150.61 | 150.61 | 150.61 | 150.61 | 47.41 | 47.41 | 192.2 | 192.2 | 187.42 | 187.42 | 189.81 | 189.81 | 192.31 | 192.31 |  |  | 40.7 | 40.7 | 161.17 | 161.17 | 161.17 | 164.38 | 160.34 | 160.34 | 161.72 | 161.72 |  |  | 91.87 | 91.87 | 179.25 | 179.25 | 179.25 | 179.25 | 180.13 | 180.13 |  |  |  |  | 65.08 | 65.08 | 148.59 | 148.59 | 148.59 | 148.59 | 137.68 | 137.68 | 170.48 | 170.48 |  |  | 30.58 | 30.58 | 23.96 | 23.96 | 23.44 | 23.44 | 23.05 | 23.05 | 149.88 | 149.88 |  |  | 34.83 | 34.83 | 27.93 | 27.93 | 27.93 | 26.86 | 26.86 | 27.41 | 160.08 | 160.08 |  |  | 24.28 | 24.28 | 16.25 | 16.25 | 17.2 | 17.2 | 17.2 | 17.2 | 17.2 | 17.2 | 17.24 | 17.65 | 7.05 | 7.05 | 4.63 | 4.63 | 4.88 | 4.88 | 4.88 | 4.88 | 4.88 | 4.88 | 4.93 | 4.93 | 8.29 | 8.29 | 5.43 | 5.43 | 5.74 | 5.74 | 5.74 | 5.74 | 5.74 | 5.74 | 5.79 | 5.79 | 12.96 | 12.96 | 8.52 | 8.52 | 9.01 | 9.01 | 9.01 | 9.01 | 9.01 | 9.01 | 9.07 | 9.29 | 34.03 | 34.03 | 23.19 | 23.19 | 24.57 | 24.57 | 24.57 | 24.57 | 24.57 | 24.57 | 24.54 | 24.54 | 17.94 | 17.94 | 11.87 | 11.87 | 12.57 | 12.57 | 12.57 | 12.57 | 12.57 | 12.57 | 12.63 | 12.63 | 15.11 | 15.1 | [10 empty] | 16.54 | 16.54 | [22 empty] | 10.57 | 10.57
45 | 38.82 | 38.82 | 39.24 | 39.24 | 145.02 | 145.02 | 134.99 | 134.99 | 143.99 | 143.99 | [14 empty] | 7.81 | [11 empty] | 18.13 | 18.12 | [10 empty] | 20.66 | 20.66 | [10 empty] | 11.17 | [11 empty] | 3.15 | [11 empty] | 9.93 | 9.93 | [22 empty] | 121.41 | 121.41 | 121.6 | 121.42 | 208.8 | 208.8 | 201.54 | 201.54 | 208.8 | 208.8 | 201.54 | 208.8 | 208.8 | 208.8 | 201.54 | 201.54 | 226.41 | 219.95 | 226.41 | 226.41 | 219.95 | 219.95 | 220.97 | 220.97 | 64.24 | 61.89 | 61.89 | 61.89 | 62.68 | 62.68 | 177.78 | 177.78 | 177.78 | 182.28 | 178 | 178 | 178.16 | 178.16 | 55.6 | 56.12 | 55.66 | 55.66 | 55.66 | 55.66 | 55.66 | 47.08 | 146.04 | 146.04 | 146.04 | 146.04 | 31.06 | 31.06 | 31.06 | 31.06 | 31.06 | 31.06 | 25.12 | 25.12 | 25.13 | 25.13 | 26.1 | 26.1 | 38.95 | 38.95 | 38.95 | 38.95 | 152.74 | 152.74 | 152.74 | 152.74 | 152.74 | 152.74 | 152.74 | 152.74 | 76.89 | 76.89 | 18.69 | 19.08 | 22.93 | 22.93 | 18.74 | 18.74 | 18.59 | 18.59 | 18.59 | 18.59 | 7.99 | 7.99 | 6.17 | 6 | [8 empty] | 46.96 | 46.96 | 143.46 | 143.46 | 143.46 | 143.46 | 178.38 | 178.38 | 178.38 | 178.38 | 178.38 | 178.38 | 224.79 | 224.79 | 197.24 | 197.24 | 197.24 | 197.24 | 204.45 | 204.45 | 204.45 | 204.45 |  |  | 42.66 | 42.66 | 136.87 | 136.87 | 138.47 | 138.47 | 175.2 | 175.2 |  |  |  |  | 107.9 | 107.9 | 221.16 | 221.16 | 274.05 | 274.05 | 274.05 | 274.05 |  |  |  |  | 107.9 | 107.9 | 221.16 | 221.16 | 274.05 | 274.05 | 274.05 | 274.05 |  |  |  |  | 99.01 | 99.01 | 211.92 | 211.92 | 211.92 | 211.92 | 262.75 | 262.75 | 262.75 | 262.75 |  |  | 26.16 | 26.16 | 26.16 | 26.16 | 26.16 | 26.16 | [6 empty] | 11.69 | 11.69 | 10.77 | 10.77 | 10.77 | 10.77 | [6 empty] | 27.17 | 27.17 | 27.17 | 27.17 | 132.67 | 132.67 | [6 empty] | 12.2 | 12.2 | 12.2 | 12.2 | 2.01 | 2.01 | [6 empty] | 12.91 | 12.91 | 12.91 | 12.91 | 9.6 | 9.6 | [6 empty] | 12.55 | 12.78 | 9.11 | 9.11 | 9.08 | 9.08 | 9.83 | 9.83 | 9.22 | 9.22 | 9.49 | 9.5 | 29.54 | 29.54 | 22.92 | 22.92 | 24.53 | 24.53 | 152.68 | 152.68 | 152.68 | 152.68 | 152.68 | 152.68 | 47.85 | 47.85 | 194.73 | 194.73 | 189.92 | 189.92 | 192.325 | 192.325 | 194.75 | 194.75 |  |  | 41.09 | 41.09 | 163.33 | 163.33 | 163.33 | 166.44 | 162.52 | 162.52 | 163.87 | 163.87 |  |  | 92.74 | 92.74 | 181.22 | 181.22 | 181.22 | 181.22 | 182.08 | 182.08 |  |  |  |  | 65.69 | 65.69 | 149.85 | 149.85 | 149.85 | 149.85 | 140.08 | 140.08 | 172.62 | 172.62 |  |  | 30.86 | 30.86 | 24.3 | 24.3 | 23.77 | 23.77 | 23.38 | 23.38 | 151.93 | 151.93 |  |  | 35.16 | 35.16 | 28.32 | 28.32 | 28.32 | 27.23 | 27.23 | 27.77 | 162.19 | 162.19 |  |  | 24.51 | 24.51 | 16.52 | 16.52 | 17.47 | 17.47 | 17.47 | 17.47 | 17.47 | 17.47 | 17.51 | 17.9 | 7.11 | 7.11 | 4.71 | 4.71 | 4.96 | 4.96 | 4.96 | 4.96 | 4.96 | 4.96 | 5.01 | 5.01 | 8.36 | 8.36 | 5.53 | 5.53 | 5.83 | 5.83 | 5.83 | 5.83 | 5.83 | 5.83 | 5.88 | 5.88 | 13.08 | 13.08 | 8.66 | 8.66 | 9.15 | 9.15 | 9.15 | 9.15 | 9.15 | 9.15 | 9.22 | 9.42 | 34.35 | 34.35 | 23.58 | 23.58 | 24.95 | 24.95 | 24.95 | 24.95 | 24.95 | 24.95 | 24.92 | 24.92 | 18.11 | 18.11 | 12.07 | 12.07 | 12.76 | 12.76 | 12.76 | 12.76 | 12.76 | 12.76 | 12.83 | 12.83 | 15.25 | 15.24 | [10 empty] | 16.7 | 16.7 | [22 empty] | 10.66 | 10.66
46 | 39.17 | 39.17 | 39.57 | 39.57 | 146.6 | 146.6 | 136.59 | 136.59 | 145.39 | 145.39 | [14 empty] | 7.88 | [11 empty] | 18.29 | 18.28 | [10 empty] | 20.84 | 20.84 | [10 empty] | 11.27 | [11 empty] | 3.17 | [11 empty] | 10.02 | 10.02 | [22 empty] | 122.5 | 122.5 | 122.66 | 122.51 | 211.48 | 211.48 | 204.13 | 204.13 | 211.48 | 211.48 | 204.13 | 211.48 | 211.48 | 211.48 | 204.13 | 204.13 | 228.92 | 222.38 | 228.92 | 228.92 | 222.38 | 222.38 | 223.38 | 223.38 | 64.82 | 62.45 | 62.45 | 62.45 | 63.21 | 63.21 | 179.8 | 179.8 | 179.8 | 184.32 | 180.03 | 180.03 | 180.18 | 180.18 | 56.1 | 56.6 | 56.15 | 56.15 | 56.15 | 56.15 | 56.15 | 47.67 | 147.86 | 147.86 | 147.86 | 147.86 | 31.34 | 31.34 | 31.34 | 31.34 | 31.34 | 31.34 | 25.46 | 25.46 | 25.46 | 25.46 | 26.41 | 26.41 | 39.3 | 39.3 | 39.3 | 39.3 | 154.54 | 154.54 | 154.54 | 154.54 | 154.54 | 154.54 | 154.54 | 154.54 | 77.8 | 77.8 | 18.95 | 19.32 | 23.14 | 23.14 | 19 | 19 | 18.85 | 18.85 | 18.85 | 18.85 | 8.06 | 8.06 | 6.26 | 6.09 | [8 empty] | 47.38 | 47.38 | 144.94 | 144.94 | 144.94 | 144.94 | 180.58 | 180.58 | 180.58 | 180.58 | 180.58 | 180.58 | 227.45 | 227.45 | 199.74 | 199.74 | 199.74 | 199.74 | 206.87 | 206.87 | 206.87 | 206.87 |  |  | 43.04 | 43.04 | 138.31 | 138.31 | 139.95 | 139.95 | 177.41 | 177.41 |  |  |  |  | 108.75 | 108.75 | 222.78 | 222.78 | 276.61 | 276.61 | 276.61 | 276.61 |  |  |  |  | 108.75 | 108.75 | 222.78 | 222.78 | 276.61 | 276.61 | 276.61 | 276.61 |  |  |  |  | 99.9 | 99.9 | 213.55 | 213.55 | 213.55 | 213.55 | 265.3 | 265.3 | 265.3 | 265.3 |  |  | 26.39 | 26.39 | 26.39 | 26.39 | 26.39 | 26.39 | [6 empty] | 11.79 | 11.79 | 10.89 | 10.89 | 10.89 | 10.89 | [6 empty] | 27.42 | 27.42 | 27.42 | 27.42 | 134.42 | 134.42 | [6 empty] | 12.36 | 12.36 | 12.36 | 12.36 | 2.04 | 2.04 | [6 empty] | 13.02 | 13.02 | 13.02 | 13.02 | 9.73 | 9.73 | [6 empty] | 12.65 | 12.89 | 9.25 | 9.25 | 9.22 | 9.22 | 9.96 | 9.96 | 9.35 | 9.35 | 9.62 | 9.62 | 29.8 | 29.8 | 23.23 | 23.23 | 24.83 | 24.83 | 154.69 | 154.69 | 154.69 | 154.69 | 154.69 | 154.69 | 48.28 | 48.28 | 197.18 | 197.18 | 192.34 | 192.34 | 194.76 | 194.76 | 197.12 | 197.12 |  |  | 41.46 | 41.46 | 165.42 | 165.42 | 165.42 | 168.44 | 164.63 | 164.63 | 165.96 | 165.96 |  |  | 93.58 | 93.58 | 183.12 | 183.12 | 183.12 | 183.12 | 183.96 | 183.96 |  |  |  |  | 66.28 | 66.28 | 151.07 | 151.07 | 151.07 | 151.07 | 142.42 | 142.42 | 174.69 | 174.69 |  |  | 31.14 | 31.14 | 24.63 | 24.63 | 24.1 | 24.1 | 23.7 | 23.7 | 153.91 | 153.91 |  |  | 35.48 | 35.48 | 28.69 | 28.69 | 28.69 | 27.59 | 27.59 | 28.12 | 164.25 | 164.25 |  |  | 24.73 | 24.73 | 16.79 | 16.79 | 17.73 | 17.73 | 17.73 | 17.73 | 17.73 | 17.73 | 17.78 | 18.16 | 7.17 | 7.17 | 4.78 | 4.78 | 5.03 | 5.03 | 5.03 | 5.03 | 5.03 | 5.03 | 5.08 | 5.08 | 8.43 | 8.43 | 5.62 | 5.62 | 5.92 | 5.92 | 5.92 | 5.92 | 5.92 | 5.92 | 5.97 | 5.97 | 13.19 | 13.19 | 8.81 | 8.81 | 9.29 | 9.29 | 9.29 | 9.29 | 9.29 | 9.29 | 9.36 | 9.56 | 34.65 | 34.65 | 23.96 | 23.96 | 25.31 | 25.31 | 25.31 | 25.31 | 25.31 | 25.31 | 25.29 | 25.29 | 18.27 | 18.27 | 12.27 | 12.27 | 12.96 | 12.96 | 12.96 | 12.96 | 12.96 | 12.96 | 13.02 | 13.02 | 15.38 | 15.38 | [10 empty] | 16.84 | 16.84 | [22 empty] | 10.76 | 10.76
47 | 39.5 | 39.5 | 39.89 | 39.89 | 148.12 | 148.12 | 138.13 | 138.13 | 146.75 | 146.75 | [14 empty] | 7.94 | [11 empty] | 18.44 | 18.44 | [10 empty] | 21.02 | 21.02 | [10 empty] | 11.37 | [11 empty] | 3.2 | [11 empty] | 10.1 | 10.1 | [22 empty] | 123.56 | 123.56 | 123.68 | 123.57 | 214.09 | 214.09 | 206.65 | 206.65 | 214.09 | 214.09 | 206.65 | 214.09 | 214.09 | 214.09 | 206.65 | 206.65 | 231.36 | 224.75 | 231.36 | 231.36 | 224.75 | 224.75 | 225.71 | 225.71 | 65.37 | 62.98 | 62.98 | 62.98 | 63.72 | 63.72 | 181.75 | 181.75 | 181.75 | 186.29 | 181.99 | 181.99 | 182.14 | 182.14 | 56.58 | 57.06 | 56.62 | 56.62 | 56.62 | 56.62 | 56.62 | 48.23 | 149.63 | 149.63 | 149.63 | 149.63 | 31.6 | 31.6 | 31.6 | 31.6 | 31.6 | 31.6 | 25.79 | 25.79 | 25.79 | 25.79 | 26.71 | 26.71 | 39.64 | 39.64 | 39.64 | 39.64 | 156.29 | 156.29 | 156.29 | 156.29 | 156.29 | 156.29 | 156.29 | 156.29 | 78.67 | 78.67 | 19.2 | 19.57 | 23.35 | 23.35 | 19.25 | 19.25 | 19.1 | 19.1 | 19.1 | 19.1 | 8.13 | 8.13 | 6.35 | 6.17 | [8 empty] | 47.79 | 47.79 | 146.37 | 146.37 | 146.37 | 146.37 | 182.72 | 182.72 | 182.72 | 182.72 | 182.72 | 182.72 | 230.03 | 230.03 | 202.16 | 202.16 | 202.16 | 202.16 | 209.21 | 209.21 | 209.21 | 209.21 |  |  | 43.41 | 43.41 | 139.7 | 139.7 | 141.39 | 141.39 | 179.55 | 179.55 |  |  |  |  | 109.58 | 109.58 | 224.33 | 224.33 | 279.08 | 279.08 | 279.08 | 279.08 |  |  |  |  | 109.58 | 109.58 | 224.33 | 224.33 | 279.08 | 279.08 | 279.08 | 279.08 |  |  |  |  | 100.76 | 100.76 | 215.12 | 215.12 | 215.12 | 215.12 | 267.77 | 267.77 | 267.77 | 267.77 |  |  | 26.62 | 26.62 | 26.62 | 26.62 | 26.62 | 26.62 | [6 empty] | 11.89 | 11.89 | 11 | 11 | 11 | 11 | [6 empty] | 27.65 | 27.65 | 27.65 | 27.65 | 136.13 | 136.13 | [6 empty] | 12.51 | 12.51 | 12.51 | 12.51 | 2.07 | 2.07 | [6 empty] | 13.13 | 13.13 | 13.13 | 13.13 | 9.86 | 9.86 | [6 empty] | 12.76 | 12.99 | 9.38 | 9.38 | 9.35 | 9.35 | 10.09 | 10.09 | 9.47 | 9.47 | 9.75 | 9.75 | 30.06 | 30.06 | 23.53 | 23.53 | 25.13 | 25.13 | 156.64 | 156.64 | 156.64 | 156.64 | 156.64 | 156.64 | 48.7 | 48.7 | 199.55 | 199.55 | 194.69 | 194.69 | 197.12 | 197.12 | 199.41 | 199.41 |  |  | 41.82 | 41.82 | 167.45 | 167.45 | 167.45 | 170.39 | 166.68 | 166.68 | 167.99 | 167.99 |  |  | 94.4 | 94.4 | 184.96 | 184.96 | 184.96 | 184.96 | 185.78 | 185.78 |  |  |  |  | 66.85 | 66.85 | 152.25 | 152.25 | 152.25 | 152.25 | 144.69 | 144.69 | 176.7 | 176.7 |  |  | 31.41 | 31.41 | 24.95 | 24.95 | 24.41 | 24.41 | 24.01 | 24.01 | 155.83 | 155.83 |  |  | 35.78 | 35.78 | 29.05 | 29.05 | 29.05 | 27.94 | 27.94 | 28.45 | 166.24 | 166.24 |  |  | 24.94 | 24.94 | 17.05 | 17.05 | 17.98 | 17.98 | 17.98 | 17.98 | 17.98 | 17.98 | 18.03 | 18.4 | 7.23 | 7.23 | 4.86 | 4.86 | 5.11 | 5.11 | 5.11 | 5.11 | 5.11 | 5.11 | 5.15 | 5.15 | 8.5 | 8.5 | 5.71 | 5.71 | 6 | 6 | 6 | 6 | 6 | 6 | 6.06 | 6.06 | 13.31 | 13.31 | 8.95 | 8.95 | 9.43 | 9.43 | 9.43 | 9.43 | 9.43 | 9.43 | 9.49 | 9.69 | 34.95 | 34.95 | 24.32 | 24.32 | 25.66 | 25.66 | 25.66 | 25.66 | 25.66 | 25.66 | 25.64 | 25.64 | 18.42 | 18.42 | 12.47 | 12.47 | 13.14 | 13.14 | 13.14 | 13.14 | 13.14 | 13.14 | 13.21 | 13.21 | 15.51 | 15.51 | [10 empty] | 16.99 | 16.99 | [22 empty] | 10.85 | 10.85
48 | 39.83 | 39.83 | 40.2 | 40.2 | 149.61 | 149.61 | 139.64 | 139.64 | 148.07 | 148.07 | [14 empty] | 8.01 | [11 empty] | 18.59 | 18.59 | [10 empty] | 21.19 | 21.19 | [10 empty] | 11.46 | [11 empty] | 3.22 | [11 empty] | 10.18 | 10.18 | [22 empty] | 124.58 | 124.58 | 124.67 | 124.59 | 216.62 | 216.62 | 209.09 | 209.09 | 216.62 | 216.62 | 209.09 | 216.62 | 216.62 | 216.62 | 209.09 | 209.09 | 233.72 | 227.03 | 233.72 | 233.72 | 227.03 | 227.03 | 227.96 | 227.96 | 65.91 | 63.5 | 63.5 | 63.5 | 64.21 | 64.21 | 183.65 | 183.65 | 183.65 | 188.2 | 183.89 | 183.89 | 184.04 | 184.04 | 57.05 | 57.51 | 57.08 | 57.08 | 57.08 | 57.08 | 57.08 | 48.78 | 151.35 | 151.35 | 151.35 | 151.35 | 31.86 | 31.86 | 31.86 | 31.86 | 31.86 | 31.86 | 26.1 | 26.1 | 26.11 | 26.11 | 27 | 27 | 39.96 | 39.96 | 39.96 | 39.96 | 157.98 | 157.98 | 157.98 | 157.98 | 157.98 | 157.98 | 157.98 | 157.98 | 79.52 | 79.52 | 19.45 | 19.8 | 23.55 | 23.55 | 19.5 | 19.5 | 19.34 | 19.34 | 19.34 | 19.34 | 8.19 | 8.19 | 6.43 | 6.26 | [8 empty] | 48.18 | 48.18 | 147.76 | 147.76 | 147.76 | 147.76 | 184.8 | 184.8 | 184.8 | 184.8 | 184.8 | 184.8 | 232.53 | 232.53 | 204.51 | 204.51 | 204.51 | 204.51 | 211.47 | 211.47 | 211.47 | 211.47 |  |  | 43.77 | 43.77 | 141.05 | 141.05 | 142.78 | 142.78 | 181.62 | 181.62 |  |  |  |  | 110.38 | 110.38 | 225.84 | 225.84 | 281.47 | 281.47 | 281.47 | 281.47 |  |  |  |  | 110.38 | 110.38 | 225.84 | 225.84 | 281.47 | 281.47 | 281.47 | 281.47 |  |  |  |  | 101.59 | 101.59 | 216.64 | 216.64 | 216.64 | 216.64 | 270.15 | 270.15 | 270.15 | 270.15 |  |  | 26.84 | 26.84 | 26.84 | 26.84 | 26.84 | 26.84 | [6 empty] | 11.99 | 11.99 | 11.12 | 11.12 | 11.12 | 11.12 | [6 empty] | 27.88 | 27.88 | 27.88 | 27.88 | 137.79 | 137.79 | [6 empty] | 12.66 | 12.66 | 12.66 | 12.66 | 2.09 | 2.09 | [6 empty] | 13.24 | 13.24 | 13.24 | 13.24 | 9.99 | 9.99 | [6 empty] | 12.86 | 13.09 | 9.5 | 9.5 | 9.48 | 9.48 | 10.21 | 10.21 | 9.59 | 9.59 | 9.87 | 9.86 | 30.3 | 30.3 | 23.83 | 23.83 | 25.41 | 25.41 | 158.53 | 158.53 | 158.53 | 158.53 | 158.53 | 158.53 | 49.1 | 49.1 | 201.86 | 201.86 | 196.98 | 196.98 | 199.42 | 199.42 | 201.63 | 201.63 |  |  | 42.17 | 42.17 | 169.42 | 169.42 | 169.42 | 172.27 | 168.67 | 168.67 | 169.95 | 169.95 |  |  | 95.19 | 95.19 | 186.74 | 186.74 | 186.74 | 186.74 | 187.55 | 187.55 |  |  |  |  | 67.4 | 67.4 | 153.39 | 153.39 | 153.39 | 153.39 | 146.91 | 146.91 | 178.65 | 178.65 |  |  | 31.67 | 31.67 | 25.26 | 25.26 | 24.72 | 24.72 | 24.31 | 24.31 | 157.7 | 157.7 |  |  | 36.08 | 36.08 | 29.4 | 29.4 | 29.4 | 28.29 | 28.29 | 28.78 | 168.18 | 168.18 |  |  | 25.14 | 25.14 | 17.31 | 17.31 | 18.23 | 18.23 | 18.23 | 18.23 | 18.23 | 18.23 | 18.28 | 18.64 | 7.29 | 7.29 | 4.93 | 4.93 | 5.18 | 5.18 | 5.18 | 5.18 | 5.18 | 5.18 | 5.22 | 5.22 | 8.57 | 8.57 | 5.79 | 5.79 | 6.09 | 6.09 | 6.09 | 6.09 | 6.09 | 6.09 | 6.14 | 6.14 | 13.41 | 13.41 | 9.08 | 9.08 | 9.56 | 9.56 | 9.56 | 9.56 | 9.56 | 9.56 | 9.62 | 9.81 | 35.24 | 35.24 | 24.68 | 24.68 | 26 | 26 | 26 | 26 | 26 | 26 | 25.99 | 25.99 | 18.57 | 18.57 | 12.66 | 12.66 | 13.33 | 13.33 | 13.33 | 13.33 | 13.33 | 13.33 | 13.39 | 13.39 | 15.64 | 15.63 | [10 empty] | 17.12 | 17.12 | [22 empty] | 10.93 | 10.93
49 | 40.14 | 40.14 | 40.49 | 40.49 | 151.04 | 151.04 | 141.1 | 141.1 | 149.34 | 149.34 | [14 empty] | 8.07 | [11 empty] | 18.74 | 18.73 | [10 empty] | 21.36 | 21.36 | [10 empty] | 11.55 | [11 empty] | 3.24 | [11 empty] | 10.26 | 10.26 | [22 empty] | 125.57 | 125.57 | 125.62 | 125.58 | 219.07 | 219.07 | 211.46 | 211.46 | 219.07 | 219.07 | 211.46 | 219.07 | 219.07 | 219.07 | 211.46 | 211.46 | 236 | 229.25 | 236 | 236 | 229.25 | 229.25 | 230.15 | 230.15 | 66.43 | 64 | 64 | 64 | 64.69 | 64.69 | 185.49 | 185.49 | 185.49 | 190.06 | 185.74 | 185.74 | 185.88 | 185.88 | 57.5 | 57.95 | 57.52 | 57.52 | 57.52 | 57.52 | 57.52 | 49.32 | 153.01 | 153.01 | 153.01 | 153.01 | 32.12 | 32.12 | 32.12 | 32.12 | 32.12 | 32.12 | 26.41 | 26.41 | 26.41 | 26.41 | 27.28 | 27.28 | 40.28 | 40.28 | 40.28 | 40.28 | 159.62 | 159.62 | 159.62 | 159.62 | 159.62 | 159.62 | 159.62 | 159.62 | 80.35 | 80.35 | 19.68 | 20.03 | 23.74 | 23.74 | 19.74 | 19.74 | 19.58 | 19.58 | 19.58 | 19.58 | 8.25 | 8.25 | 6.51 | 6.34 | [8 empty] | 48.56 | 48.56 | 149.1 | 149.1 | 149.1 | 149.1 | 186.81 | 186.81 | 186.81 | 186.81 | 186.81 | 186.81 | 234.97 | 234.97 | 206.8 | 206.8 | 206.8 | 206.8 | 213.67 | 213.67 | 213.67 | 213.67 |  |  | 44.11 | 44.11 | 142.35 | 142.35 | 144.13 | 144.13 | 183.63 | 183.63 |  |  |  |  | 111.16 | 111.16 | 227.29 | 227.29 | 283.78 | 283.78 | 283.78 | 283.78 |  |  |  |  | 111.16 | 111.16 | 227.29 | 227.29 | 283.78 | 283.78 | 283.78 | 283.78 |  |  |  |  | 102.4 | 102.4 | 218.11 | 218.11 | 218.11 | 218.11 | 272.47 | 272.47 | 272.47 | 272.47 |  |  | 27.05 | 27.05 | 27.05 | 27.05 | 27.05 | 27.05 | [6 empty] | 12.08 | 12.08 | 11.22 | 11.22 | 11.22 | 11.22 | [6 empty] | 28.1 | 28.1 | 28.1 | 28.1 | 139.4 | 139.4 | [6 empty] | 12.81 | 12.81 | 12.81 | 12.81 | 2.12 | 2.12 | [6 empty] | 13.34 | 13.34 | 13.34 | 13.34 | 10.12 | 10.12 | [6 empty] | 12.96 | 13.18 | 9.62 | 9.62 | 9.6 | 9.6 | 10.33 | 10.33 | 9.71 | 9.71 | 9.99 | 9.98 | 30.54 | 30.54 | 24.11 | 24.11 | 25.68 | 25.68 | 160.36 | 160.36 | 160.36 | 160.36 | 160.36 | 160.36 | 49.48 | 49.48 | 204.1 | 204.1 | 199.19 | 199.19 | 201.645 | 201.645 | 203.79 | 203.79 |  |  | 42.5 | 42.5 | 171.34 | 171.34 | 171.34 | 174.11 | 170.6 | 170.6 | 171.86 | 171.86 |  |  | 95.96 | 95.96 | 188.47 | 188.47 | 188.47 | 188.47 | 189.26 | 189.26 |  |  |  |  | 67.93 | 67.93 | 154.49 | 154.49 | 154.49 | 154.49 | 149.06 | 149.06 | 180.54 | 180.54 |  |  | 31.92 | 31.92 | 25.56 | 25.56 | 25.02 | 25.02 | 24.6 | 24.6 | 159.51 | 159.51 |  |  | 36.36 | 36.36 | 29.74 | 29.74 | 29.74 | 28.62 | 28.62 | 29.1 | 170.06 | 170.06 |  |  | 25.34 | 25.34 | 17.56 | 17.56 | 18.47 | 18.47 | 18.47 | 18.47 | 18.47 | 18.47 | 18.52 | 18.87 | 7.34 | 7.34 | 5 | 5 | 5.24 | 5.24 | 5.24 | 5.24 | 5.24 | 5.24 | 5.29 | 5.29 | 8.64 | 8.64 | 5.88 | 5.88 | 6.17 | 6.17 | 6.17 | 6.17 | 6.17 | 6.17 | 6.22 | 6.22 | 13.52 | 13.52 | 9.22 | 9.22 | 9.69 | 9.69 | 9.69 | 9.69 | 9.69 | 9.69 | 9.75 | 9.94 | 35.51 | 35.51 | 25.02 | 25.02 | 26.33 | 26.33 | 26.33 | 26.33 | 26.33 | 26.33 | 26.32 | 26.32 | 18.72 | 18.72 | 12.84 | 12.84 | 13.5 | 13.5 | 13.5 | 13.5 | 13.5 | 13.5 | 13.57 | 13.57 | 15.76 | 15.76 | [10 empty] | 17.26 | 17.26 | [22 empty] | 11.02 | 11.02
50 | 40.45 | 40.45 | 40.78 | 40.78 | 152.44 | 152.44 | 142.51 | 142.51 | 150.58 | 150.58 | [14 empty] | 8.13 | [11 empty] | 18.88 | 18.88 | [10 empty] | 21.52 | 21.52 | [10 empty] | 11.63 | [11 empty] | 3.27 | [11 empty] | 10.34 | 10.34 | [22 empty] | 126.52 | 126.52 | 126.55 | 126.53 | 221.45 | 221.45 | 213.76 | 213.76 | 221.45 | 221.45 | 213.76 | 221.45 | 221.45 | 221.45 | 213.76 | 213.76 | 238.21 | 231.4 | 238.21 | 238.21 | 231.4 | 231.4 | 232.27 | 232.27 | 66.94 | 64.49 | 64.49 | 64.49 | 65.15 | 65.15 | 187.27 | 187.27 | 187.27 | 191.86 | 187.52 | 187.52 | 187.67 | 187.67 | 57.93 | 58.37 | 57.95 | 57.95 | 57.95 | 57.95 | 57.95 | 49.84 | 154.63 | 154.63 | 154.63 | 154.63 | 32.36 | 32.36 | 32.36 | 32.36 | 32.36 | 32.36 | 26.71 | 26.71 | 26.71 | 26.71 | 27.56 | 27.56 | 40.58 | 40.58 | 40.58 | 40.58 | 161.21 | 161.21 | 161.21 | 161.21 | 161.21 | 161.21 | 161.21 | 161.21 | 81.15 | 81.15 | 19.92 | 20.25 | 23.92 | 23.92 | 19.97 | 19.97 | 19.81 | 19.81 | 19.81 | 19.81 | 8.32 | 8.32 | 6.6 | 6.41 | [8 empty] | 48.93 | 48.93 | 150.4 | 150.4 | 150.4 | 150.4 | 188.76 | 188.76 | 188.76 | 188.76 | 188.76 | 188.76 | 237.33 | 237.33 | 209.02 | 209.02 | 209.02 | 209.02 | 215.81 | 215.81 | 215.81 | 215.81 |  |  | 44.44 | 44.44 | 143.62 | 143.62 | 145.44 | 145.44 | 185.59 | 185.59 |  |  |  |  | 111.81 | 111.81 | 228.7 | 228.7 | 286.02 | 286.02 | 286.02 | 286.02 |  |  |  |  | 111.81 | 111.81 | 228.7 | 228.7 | 286.02 | 286.02 | 286.02 | 286.02 |  |  |  |  | 103.18 | 103.18 | 219.53 | 219.53 | 219.53 | 219.53 | 274.71 | 274.71 | 274.71 | 274.71 |  |  | 27.25 | 27.25 | 27.25 | 27.25 | 27.25 | 27.25 | [6 empty] | 12.17 | 12.17 | 11.33 | 11.33 | 11.33 | 11.33 | [6 empty] | 28.31 | 28.31 | 28.31 | 28.31 | 140.96 | 140.96 | [6 empty] | 12.95 | 12.95 | 12.95 | 12.95 | 2.14 | 2.14 | [6 empty] | 13.44 | 13.44 | 13.44 | 13.44 | 10.24 | 10.24 | [6 empty] | 13.06 | 13.27 | 9.74 | 9.74 | 9.72 | 9.72 | 10.44 | 10.44 | 9.82 | 9.82 | 10.11 | 10.09 | 30.77 | 30.77 | 24.39 | 24.39 | 25.95 | 25.95 | 162.15 | 162.15 | 162.15 | 162.15 | 162.15 | 162.15 | 49.86 | 49.86 | 206.27 | 206.27 | 201.34 | 201.34 | 203.805 | 203.805 | 205.89 | 205.89 |  |  | 42.83 | 42.83 | 173.2 | 173.2 | 173.2 | 175.89 | 172.48 | 172.48 | 173.71 | 173.71 |  |  | 96.69 | 96.69 | 190.15 | 190.15 | 190.15 | 190.15 | 190.92 | 190.92 |  |  |  |  | 68.45 | 68.45 | 155.55 | 155.55 | 155.55 | 155.55 | 151.17 | 151.17 | 182.37 | 182.37 |  |  | 32.16 | 32.16 | 25.85 | 25.85 | 25.31 | 25.31 | 24.88 | 24.88 | 161.27 | 161.27 |  |  | 36.64 | 36.64 | 30.07 | 30.07 | 30.07 | 28.94 | 28.94 | 29.4 | 171.88 | 171.88 |  |  | 25.53 | 25.53 | 17.8 | 17.8 | 18.7 | 18.7 | 18.7 | 18.7 | 18.7 | 18.7 | 18.76 | 19.1 | 7.4 | 7.4 | 5.07 | 5.07 | 5.31 | 5.31 | 5.31 | 5.31 | 5.31 | 5.31 | 5.36 | 5.36 | 8.7 | 8.7 | 5.96 | 5.96 | 6.25 | 6.25 | 6.25 | 6.25 | 6.25 | 6.25 | 6.3 | 6.3 | 13.62 | 13.62 | 9.34 | 9.34 | 9.81 | 9.81 | 9.81 | 9.81 | 9.81 | 9.81 | 9.88 | 10.06 | 35.78 | 35.78 | 25.36 | 25.36 | 26.66 | 26.66 | 26.66 | 26.66 | 26.66 | 26.66 | 26.65 | 26.65 | 18.86 | 18.86 | 13.02 | 13.02 | 13.67 | 13.67 | 13.67 | 13.67 | 13.67 | 13.67 | 13.74 | 13.74 | 15.87 | 15.87 | [10 empty] | 17.39 | 17.39 | [22 empty] | 11.1 | 11.1
51 | 40.74 | 40.74 | 41.06 | 41.06 | 153.79 | 153.79 | 143.89 | 143.89 | 151.79 | 151.79 | [14 empty] | 8.19 | [11 empty] | 19.01 | 19.01 | [10 empty] | 21.67 | 21.67 | [10 empty] | 11.72 | [11 empty] | 3.29 | [11 empty] | 10.41 | 10.41 | [22 empty] | 127.45 | 127.45 | 127.45 | 127.46 | 223.77 | 223.77 | 215.99 | 215.99 | 223.77 | 223.77 | 215.99 | 223.77 | 223.77 | 223.77 | 215.99 | 215.99 | 240.36 | 233.48 | 240.36 | 240.36 | 233.48 | 233.48 | 234.33 | 234.33 | 67.42 | 64.96 | 64.96 | 64.96 | 65.6 | 65.6 | 189 | 189 | 189 | 193.6 | 189.26 | 189.26 | 189.4 | 189.4 | 58.36 | 58.78 | 58.36 | 58.36 | 58.36 | 58.36 | 58.36 | 50.34 | 156.19 | 156.19 | 156.19 | 156.19 | 32.59 | 32.59 | 32.59 | 32.59 | 32.59 | 32.59 | 27 | 27 | 27 | 27 | 27.82 | 27.82 | 40.88 | 40.88 | 40.88 | 40.88 | 162.76 | 162.76 | 162.76 | 162.76 | 162.76 | 162.76 | 162.76 | 162.76 | 81.93 | 81.93 | 20.14 | 20.47 | 24.1 | 24.1 | 20.19 | 20.19 | 20.03 | 20.03 | 20.03 | 20.03 | 8.37 | 8.37 | 6.67 | 6.49 | [8 empty] | 49.28 | 49.28 | 151.66 | 151.66 | 151.66 | 151.66 | 190.66 | 190.66 | 190.66 | 190.66 | 190.66 | 190.66 | 239.63 | 239.63 | 211.17 | 211.17 | 211.17 | 211.17 | 217.88 | 217.88 | 217.88 | 217.88 |  |  | 44.77 | 44.77 | 144.85 | 144.85 | 146.7 | 146.7 | 187.49 | 187.49 |  |  |  |  | 112.48 | 112.48 | 230.06 | 230.06 | 288.19 | 288.19 | 288.19 | 288.19 |  |  |  |  | 112.48 | 112.48 | 230.06 | 230.06 | 288.19 | 288.19 | 288.19 | 288.19 |  |  |  |  | 103.93 | 103.93 | 220.91 | 220.91 | 220.91 | 220.91 | 276.89 | 276.89 | 276.89 | 276.89 |  |  | 27.45 | 27.45 | 27.45 | 27.45 | 27.45 | 27.45 | [6 empty] | 12.26 | 12.26 | 11.43 | 11.43 | 11.43 | 11.43 | [6 empty] | 28.51 | 28.51 | 28.51 | 28.51 | 142.47 | 142.47 | [6 empty] | 13.08 | 13.08 | 13.08 | 13.08 | 2.17 | 2.17 | [6 empty] | 13.53 | 13.53 | 13.53 | 13.53 | 10.35 | 10.35 | [6 empty] | 13.15 | 13.36 | 9.86 | 9.86 | 9.84 | 9.84 | 10.55 | 10.55 | 9.94 | 9.94 | 10.22 | 10.2 | 30.99 | 30.99 | 24.66 | 24.66 | 26.21 | 26.21 | 163.88 | 163.88 | 163.88 | 163.88 | 163.88 | 163.88 | 50.22 | 50.22 | 208.38 | 208.38 | 203.44 | 203.44 | 205.91 | 205.91 | 207.92 | 207.92 |  |  | 43.15 | 43.15 | 175.01 | 175.01 | 175.01 | 177.62 | 174.3 | 174.3 | 175.51 | 175.51 |  |  | 97.41 | 97.41 | 191.77 | 191.77 | 191.77 | 191.77 | 192.53 | 192.53 |  |  |  |  | 68.95 | 68.95 | 156.59 | 156.59 | 156.59 | 156.59 | 153.22 | 153.22 | 184.15 | 184.15 |  |  | 32.39 | 32.39 | 26.13 | 26.13 | 25.59 | 25.59 | 25.16 | 25.16 | 162.98 | 162.98 |  |  | 36.91 | 36.91 | 30.39 | 30.39 | 30.39 | 29.25 | 29.25 | 29.7 | 173.66 | 173.66 |  |  | 25.71 | 25.71 | 18.04 | 18.04 | 18.93 | 18.93 | 18.93 | 18.93 | 18.93 | 18.93 | 18.98 | 19.32 | 7.45 | 7.45 | 5.14 | 5.14 | 5.38 | 5.38 | 5.38 | 5.38 | 5.38 | 5.38 | 5.43 | 5.43 | 8.76 | 8.76 | 6.04 | 6.04 | 6.32 | 6.32 | 6.32 | 6.32 | 6.32 | 6.32 | 6.38 | 6.38 | 13.72 | 13.72 | 9.47 | 9.47 | 9.93 | 9.93 | 9.93 | 9.93 | 9.93 | 9.93 | 10 | 10.18 | 36.04 | 36.04 | 25.69 | 25.69 | 26.97 | 26.97 | 26.97 | 26.97 | 26.97 | 26.97 | 26.97 | 26.97 | 18.99 | 18.99 | 13.19 | 13.19 | 13.84 | 13.84 | 13.84 | 13.84 | 13.84 | 13.84 | 13.91 | 13.91 | 15.99 | 15.99 | [10 empty] | 17.51 | 17.51 | [22 empty] | 11.18 | 11.18
52 | 41.02 | 41.02 | 41.34 | 41.34 | 155.07 | 155.07 | 145.23 | 145.23 | 152.96 | 152.96 | [14 empty] | 8.24 | [11 empty] | 19.14 | 19.14 | [10 empty] | 21.82 | 21.82 | [10 empty] | 11.8 | [11 empty] | 3.31 | [11 empty] | 10.48 | 10.48 | [22 empty] | 128.35 | 128.35 | 128.32 | 128.35 | 226.02 | 226.02 | 218.17 | 218.17 | 226.02 | 226.02 | 218.17 | 226.02 | 226.02 | 226.02 | 218.17 | 218.17 | 242.45 | 235.51 | 242.45 | 242.45 | 235.51 | 235.51 | 236.32 | 236.32 | 67.9 | 65.42 | 65.42 | 65.42 | 66.04 | 66.04 | 190.68 | 190.68 | 190.68 | 195.3 | 190.94 | 190.94 | 191.08 | 191.08 | 58.77 | 59.18 | 58.76 | 58.76 | 58.76 | 58.76 | 58.76 | 50.83 | 157.72 | 157.72 | 157.72 | 157.72 | 32.82 | 32.82 | 32.82 | 32.82 | 32.82 | 32.82 | 27.28 | 27.28 | 27.29 | 27.29 | 28.09 | 28.09 | 41.16 | 41.16 | 41.16 | 41.16 | 164.26 | 164.26 | 164.26 | 164.26 | 164.26 | 164.26 | 164.26 | 164.26 | 82.68 | 82.68 | 20.36 | 20.68 | 24.28 | 24.28 | 20.41 | 20.41 | 20.25 | 20.25 | 20.25 | 20.25 | 8.43 | 8.43 | 6.75 | 6.56 | [8 empty] | 49.63 | 49.63 | 152.89 | 152.89 | 152.89 | 152.89 | 192.51 | 192.51 | 192.51 | 192.51 | 192.51 | 192.51 | 241.86 | 241.86 | 213.27 | 213.27 | 213.27 | 213.27 | 219.9 | 219.9 | 219.9 | 219.9 |  |  | 45.08 | 45.08 | 146.05 | 146.05 | 147.93 | 147.93 | 189.34 | 189.34 |  |  |  |  | 113.1 | 113.1 | 231.38 | 231.38 | 290.3 | 290.3 | 290.3 | 290.3 |  |  |  |  | 113.1 | 113.1 | 231.38 | 231.38 | 290.3 | 290.3 | 290.3 | 290.3 |  |  |  |  | 104.66 | 104.66 | 222.24 | 222.24 | 222.24 | 222.24 | 278.99 | 278.99 | 278.99 | 278.99 |  |  | 27.64 | 27.64 | 27.64 | 27.64 | 27.64 | 27.64 | [6 empty] | 12.34 | 12.34 | 11.53 | 11.53 | 11.53 | 11.53 | [6 empty] | 28.71 | 28.71 | 28.71 | 28.71 | 143.95 | 143.95 | [6 empty] | 13.22 | 13.22 | 13.22 | 13.22 | 2.19 | 2.19 | [6 empty] | 13.63 | 13.63 | 13.63 | 13.63 | 10.47 | 10.47 | [6 empty] | 13.24 | 13.45 | 9.97 | 9.97 | 9.95 | 9.95 | 10.66 | 10.66 | 10.04 | 10.04 | 10.33 | 10.3 | 31.21 | 31.21 | 24.92 | 24.92 | 26.46 | 26.46 | 165.57 | 165.57 | 165.57 | 165.57 | 165.57 | 165.57 | 50.58 | 50.58 | 210.44 | 210.44 | 205.47 | 205.47 | 207.955 | 207.955 | 209.9 | 209.9 |  |  | 43.45 | 43.45 | 176.77 | 176.77 | 176.77 | 179.31 | 176.07 | 176.07 | 177.25 | 177.25 |  |  | 98.1 | 98.1 | 193.35 | 193.35 | 193.35 | 193.35 | 194.09 | 194.09 |  |  |  |  | 69.43 | 69.43 | 157.59 | 157.59 | 157.59 | 157.59 | 155.21 | 155.21 | 185.88 | 185.88 |  |  | 32.62 | 32.62 | 26.41 | 26.41 | 25.86 | 25.86 | 25.43 | 25.43 | 164.65 | 164.65 |  |  | 37.17 | 37.17 | 30.7 | 30.7 | 30.7 | 29.56 | 29.56 | 30 | 175.38 | 175.38 |  |  | 25.89 | 25.89 | 18.27 | 18.27 | 19.09 | 19.09 | 19.09 | 19.09 | 19.09 | 19.09 | 19.21 | 19.53 | 7.5 | 7.5 | 5.2 | 5.2 | 5.42 | 5.42 | 5.42 | 5.42 | 5.42 | 5.42 | 5.49 | 5.49 | 8.82 | 8.82 | 6.12 | 6.12 | 6.38 | 6.38 | 6.38 | 6.38 | 6.38 | 6.38 | 6.45 | 6.45 | 13.81 | 13.81 | 9.59 | 9.59 | 10.02 | 10.02 | 10.02 | 10.02 | 10.02 | 10.02 | 10.12 | 10.29 | 36.29 | 36.29 | 26.01 | 26.01 | 27.25 | 27.25 | 27.25 | 27.25 | 27.25 | 27.25 | 27.28 | 27.28 | 19.13 | 19.13 | 13.36 | 13.36 | 13.99 | 13.99 | 13.99 | 13.99 | 13.99 | 13.99 | 14.08 | 14.08 | 16.1 | 16.1 | [10 empty] | 17.63 | 17.63 | [22 empty] | 11.25 | 11.25
53 | 41.29 | 41.29 | 41.59 | 41.59 | 156.84 | 156.84 | 146.5 | 146.5 | 154.07 | 154.07 | [14 empty] | 8.3 | [11 empty] | 19.27 | 19.27 | [10 empty] | 21.96 | 21.96 | [10 empty] | 11.85 | [11 empty] | 3.33 | [11 empty] | 10.56 | 10.56 | [22 empty] | 129.2 | 129.2 | 129.15 | 129.21 | 228.17 | 228.21 | 220.28 | 220.28 | 228.21 | 228.21 | 220.28 | 228.21 | 228.21 | 228.21 | 220.28 | 220.28 | 244.47 | 237.47 | 244.47 | 244.47 | 237.47 | 237.47 | 238.26 | 238.26 | 68.35 | 65.86 | 65.86 | 65.91 | 66.51 | 66.51 | 192.5 | 192.5 | 192.5 | 197.14 | 192.77 | 192.77 | 192.91 | 192.91 | 59.14 | 59.54 | 59.15 | 59.15 | 59.15 | 59.15 | 59.15 | 51.28 | 159.1 | 159.1 | 159.1 | 159.1 | 33.03 | 33.03 | 33.03 | 33.03 | 33.03 | 33.03 | 27.55 | 27.55 | 27.55 | 27.55 | 28.33 | 28.33 | 41.46 | 41.46 | 41.46 | 41.46 | 166.02 | 166.02 | 166.02 | 166.02 | 166.02 | 166.02 | 166.02 | 166.02 | 83.58 | 83.58 | 20.57 | 20.88 | 24.49 | 24.49 | 20.67 | 20.67 | 20.51 | 20.51 | 20.51 | 20.51 | 8.49 | 8.49 | 6.82 | 6.63 | [8 empty] | 49.98 | 49.98 | 154.15 | 154.15 | 154.15 | 154.15 | 194.41 | 194.41 | 194.41 | 194.41 | 194.41 | 194.41 | 244.27 | 244.27 | 215.53 | 215.53 | 215.53 | 215.53 | 222.07 | 222.07 | 222.07 | 222.07 |  |  | 45.38 | 45.38 | 147.21 | 147.21 | 149.13 | 149.13 | 191.14 | 191.14 |  |  |  |  | 113.77 | 113.77 | 232.48 | 232.48 | 292.05 | 292.05 | 292.05 | 292.05 |  |  |  |  | 113.77 | 113.77 | 232.48 | 232.48 | 292.05 | 292.05 | 292.05 | 292.05 |  |  |  |  | 105.33 | 105.33 | 223.48 | 223.48 | 223.48 | 223.48 | 280.95 | 280.95 | 280.95 | 280.95 |  |  | 27.85 | 27.85 | 27.85 | 27.85 | 27.85 | 27.85 | [6 empty] | 12.42 | 12.42 | 11.62 | 11.62 | 11.62 | 11.62 | [6 empty] | 28.9 | 28.9 | 28.9 | 28.9 | 145.38 | 145.38 | [6 empty] | 13.35 | 13.35 | 13.35 | 13.35 | 2.21 | 2.21 | [6 empty] | 13.7 | 13.7 | 13.7 | 13.7 | 10.58 | 10.58 | [6 empty] | 13.33 | 13.54 | 10.08 | 10.08 | 10.06 | 10.06 | 10.77 | 10.77 | 10.15 | 10.15 | 10.44 | 10.4 | 31.42 | 31.42 | 25.18 | 25.18 | 26.7 | 26.7 | 167.21 | 167.21 | 167.21 | 167.21 | 167.21 | 167.21 | 50.92 | 50.92 | 212.43 | 212.43 | 207.44 | 207.44 | 209.935 | 209.935 | 211.82 | 211.82 |  |  | 43.75 | 43.75 | 178.48 | 178.48 | 178.48 | 180.95 | 177.8 | 177.8 | 178.95 | 178.95 |  |  | 98.78 | 98.78 | 194.88 | 194.88 | 194.88 | 194.88 | 195.6 | 195.6 |  |  |  |  | 69.9 | 69.9 | 158.55 | 158.55 | 158.55 | 158.55 | 157.16 | 157.16 | 187.57 | 187.57 |  |  | 32.84 | 32.84 | 26.68 | 26.68 | 26.13 | 26.13 | 25.69 | 25.69 | 166.26 | 166.26 |  |  | 37.42 | 37.42 | 31.05 | 31.05 | 31.05 | 29.89 | 29.89 | 30.31 | 177.26 | 177.26 |  |  | 26.02 | 26.02 | 18.43 | 18.43 | 19.3 | 19.3 | 19.3 | 19.3 | 19.3 | 19.3 | 19.37 | 19.68 | 7.54 | 7.54 | 5.25 | 5.25 | 5.51 | 5.51 | 5.51 | 5.51 | 5.51 | 5.51 | 5.54 | 5.54 | 8.87 | 8.87 | 6.17 | 6.17 | 6.47 | 6.47 | 6.47 | 6.47 | 6.47 | 6.47 | 6.51 | 6.51 | 13.88 | 13.88 | 9.68 | 9.68 | 10.14 | 10.14 | 10.14 | 10.14 | 10.14 | 10.14 | 10.2 | 10.37 | 36.52 | 36.52 | 26.3 | 26.3 | 27.61 | 27.61 | 27.61 | 27.61 | 27.61 | 27.61 | 27.56 | 27.56 | 19.24 | 19.24 | 13.51 | 13.51 | 14.18 | 14.18 | 14.18 | 14.18 | 14.18 | 14.18 | 14.22 | 14.22 | 16.2 | 16.2 | [10 empty] | 17.73 | 17.73 | [22 empty] | 11.3 | 11.3
54 | 41.66 | 41.66 | 41.95 | 41.95 | 157.85 | 157.85 | 148.25 | 148.25 | 155.61 | 155.61 | [14 empty] | 8.37 | [11 empty] | 19.41 | 19.41 | [10 empty] | 22.1 | 22.1 | [10 empty] | 11.91 | [11 empty] | 3.36 | [11 empty] | 10.62 | 10.62 | [22 empty] | 130.03 | 130.03 | 129.94 | 130.03 | 230.25 | 230.34 | 222.34 | 222.34 | 230.34 | 230.34 | 222.34 | 230.34 | 230.34 | 230.34 | 222.34 | 222.34 | 246.44 | 239.38 | 246.44 | 246.44 | 239.38 | 239.38 | 240.15 | 240.15 | 68.8 | 66.29 | 66.29 | 66.36 | 66.94 | 66.94 | 194.15 | 194.15 | 194.15 | 198.81 | 194.42 | 194.42 | 194.56 | 194.56 | 59.51 | 59.9 | 59.53 | 59.53 | 59.53 | 59.53 | 59.53 | 51.72 | 160.49 | 160.49 | 160.49 | 160.49 | 33.24 | 33.24 | 33.24 | 33.24 | 33.24 | 33.24 | 27.81 | 27.81 | 27.81 | 27.81 | 28.57 | 28.57 | 41.69 | 41.69 | 41.69 | 41.69 | 167.38 | 167.38 | 167.38 | 167.38 | 167.38 | 167.38 | 167.38 | 167.38 | 84.24 | 84.24 | 20.78 | 21.08 | 24.64 | 24.64 | 20.87 | 20.87 | 20.7 | 20.7 | 20.7 | 20.7 | 8.53 | 8.53 | 6.88 | 6.69 | [8 empty] | 50.34 | 50.34 | 155.43 | 155.43 | 155.43 | 155.43 | 196.34 | 196.34 | 196.34 | 196.34 | 196.34 | 196.34 | 246.51 | 246.51 | 217.63 | 217.63 | 217.63 | 217.63 | 224.09 | 224.09 | 224.09 | 224.09 |  |  | 45.71 | 45.71 | 148.44 | 148.44 | 150.4 | 150.4 | 193.05 | 193.05 |  |  |  |  | 114.36 | 114.36 | 233.62 | 233.62 | 293.89 | 293.89 | 293.89 | 293.89 |  |  |  |  | 114.36 | 114.36 | 233.62 | 233.62 | 293.89 | 293.89 | 293.89 | 293.89 |  |  |  |  | 106.13 | 106.13 | 224.92 | 224.92 | 224.92 | 224.92 | 283.24 | 283.24 | 283.24 | 283.24 |  |  | 28.05 | 28.05 | 28.05 | 28.05 | 28.05 | 28.05 | [6 empty] | 12.49 | 12.49 | 11.72 | 11.72 | 11.72 | 11.72 | [6 empty] | 29.08 | 29.08 | 29.08 | 29.08 | 146.78 | 146.78 | [6 empty] | 13.47 | 13.47 | 13.47 | 13.47 | 2.23 | 2.23 | [6 empty] | 13.8 | 13.8 | 13.8 | 13.8 | 10.69 | 10.69 | [6 empty] | 13.41 | 13.62 | 10.19 | 10.19 | 10.17 | 10.17 | 10.87 | 10.87 | 10.25 | 10.25 | 10.54 | 10.5 | 31.62 | 31.62 | 25.43 | 25.43 | 26.94 | 26.94 | 168.8 | 168.8 | 168.8 | 168.8 | 168.8 | 168.8 | 51.25 | 51.25 | 214.37 | 214.37 | 209.37 | 209.37 | 211.87 | 211.87 | 213.68 | 213.68 |  |  | 44.04 | 44.04 | 180.14 | 180.14 | 180.14 | 182.55 | 179.47 | 179.47 | 180.61 | 180.61 |  |  | 99.43 | 99.43 | 196.37 | 196.37 | 196.37 | 196.37 | 197.07 | 197.07 |  |  |  |  | 70.35 | 70.35 | 159.49 | 159.49 | 159.49 | 159.49 | 159.06 | 159.06 | 189.2 | 189.2 |  |  | 33.05 | 33.05 | 26.94 | 26.94 | 26.39 | 26.39 | 25.95 | 25.95 | 167.84 | 167.84 |  |  | 37.66 | 37.66 | 31.39 | 31.39 | 31.39 | 30.22 | 30.22 | 30.63 | 179.14 | 179.14 |  |  | 26.18 | 26.18 | 18.64 | 18.64 | 19.47 | 19.47 | 19.47 | 19.47 | 19.47 | 19.47 | 19.57 | 19.88 | 7.6 | 7.6 | 5.34 | 5.34 | 5.55 | 5.55 | 5.55 | 5.55 | 5.55 | 5.55 | 5.62 | 5.62 | 8.94 | 8.94 | 6.26 | 6.26 | 6.52 | 6.52 | 6.52 | 6.52 | 6.52 | 6.52 | 6.6 | 6.6 | 13.97 | 13.97 | 9.81 | 9.81 | 10.2 | 10.2 | 10.2 | 10.2 | 10.2 | 10.2 | 10.32 | 10.49 | 36.8 | 36.8 | 26.66 | 26.66 | 27.92 | 27.92 | 27.92 | 27.92 | 27.92 | 27.92 | 27.91 | 27.91 | 19.39 | 19.39 | 13.71 | 13.71 | 14.33 | 14.33 | 14.33 | 14.33 | 14.33 | 14.33 | 14.41 | 14.41 | 16.34 | 16.34 | [10 empty] | 17.87 | 17.87 | [22 empty] | 11.38 | 11.38
55 | 41.87 | 41.87 | 42.15 | 42.15 | 158.9 | 158.9 | 149.25 | 149.25 | 156.48 | 156.48 | [14 empty] | 8.4 | [11 empty] | 19.52 | 19.52 | [10 empty] | 22.2 | 22.2 | [10 empty] | 11.95 | [11 empty] | 3.38 | [11 empty] | 10.67 | 10.67 | [22 empty] | 130.91 | 130.91 | 130.8 | 130.91 | 232.48 | 232.41 | 224.33 | 224.33 | 232.41 | 232.41 | 224.33 | 232.41 | 232.41 | 232.41 | 224.33 | 224.33 | 248.34 | 241.23 | 248.34 | 248.34 | 241.23 | 241.23 | 241.97 | 241.97 | 69.23 | 66.7 | 66.7 | 66.73 | 67.3 | 67.3 | 195.53 | 195.53 | 195.53 | 200.21 | 195.81 | 195.81 | 195.95 | 195.95 | 59.88 | 60.25 | 59.9 | 59.9 | 59.9 | 59.9 | 59.9 | 52.17 | 161.87 | 161.87 | 161.87 | 161.87 | 33.41 | 33.41 | 33.41 | 33.41 | 33.41 | 33.41 | 28.02 | 28.02 | 28.02 | 28.02 | 28.77 | 28.77 | 41.89 | 41.89 | 41.89 | 41.89 | 168.56 | 168.56 | 168.56 | 168.56 | 168.56 | 168.56 | 168.56 | 168.56 | 84.74 | 84.74 | 20.99 | 21.28 | 24.75 | 24.75 | 21.01 | 21.01 | 20.85 | 20.85 | 20.85 | 20.85 | 8.57 | 8.57 | 6.94 | 6.74 | [8 empty] | 50.57 | 50.57 | 156.25 | 156.25 | 156.25 | 156.25 | 197.58 | 197.58 | 197.58 | 197.58 | 197.58 | 197.58 | 247.98 | 247.98 | 219.01 | 219.01 | 219.01 | 219.01 | 225.41 | 225.41 | 225.41 | 225.41 |  |  | 45.91 | 45.91 | 149.21 | 149.21 | 151.19 | 151.19 | 194.24 | 194.24 |  |  |  |  | 115 | 115 | 234.66 | 234.66 | 295.56 | 295.56 | 295.56 | 295.56 |  |  |  |  | 115 | 115 | 234.66 | 234.66 | 295.56 | 295.56 | 295.56 | 295.56 |  |  |  |  | 106.68 | 106.68 | 225.93 | 225.93 | 225.93 | 225.93 | 284.84 | 284.84 | 284.84 | 284.84 |  |  | 28.22 | 28.22 | 28.22 | 28.22 | 28.22 | 28.22 | [6 empty] | 12.54 | 12.54 | 11.81 | 11.81 | 11.81 | 11.81 | [6 empty] | 29.25 | 29.25 | 29.25 | 29.25 | 148.13 | 148.13 | [6 empty] | 13.59 | 13.59 | 13.59 | 13.59 | 2.26 | 2.26 | [6 empty] | 13.86 | 13.86 | 13.86 | 13.86 | 10.79 | 10.79 | [6 empty] | 13.49 | 13.7 | 10.3 | 10.3 | 10.28 | 10.28 | 10.97 | 10.97 | 10.35 | 10.35 | 10.65 | 10.6 | 31.82 | 31.82 | 25.67 | 25.67 | 27.17 | 27.17 | 170.36 | 170.36 | 170.36 | 170.36 | 170.36 | 170.36 | 51.57 | 51.57 | 216.26 | 216.26 | 211.24 | 211.24 | 213.75 | 213.75 | 215.5 | 215.5 |  |  | 44.31 | 44.31 | 181.76 | 181.76 | 181.76 | 184.1 | 181.1 | 181.1 | 182.22 | 182.22 |  |  | 100.06 | 100.06 | 197.81 | 197.81 | 197.81 | 197.81 | 198.5 | 198.5 |  |  |  |  | 70.8 | 70.8 | 160.41 | 160.41 | 160.41 | 160.41 | 160.91 | 160.91 | 190.79 | 190.79 |  |  | 33.26 | 33.26 | 27.2 | 27.2 | 26.64 | 26.64 | 26.19 | 26.19 | 169.37 | 169.37 |  |  | 37.9 | 37.9 | 31.65 | 31.65 | 31.65 | 30.48 | 30.48 | 30.88 | 180.58 | 180.58 |  |  | 26.32 | 26.32 | 18.82 | 18.82 | 19.73 | 19.73 | 19.73 | 19.73 | 19.73 | 19.73 | 19.75 | 20.05 | 7.63 | 7.63 | 5.38 | 5.38 | 5.63 | 5.63 | 5.63 | 5.63 | 5.63 | 5.63 | 5.66 | 5.66 | 8.97 | 8.97 | 6.31 | 6.31 | 6.61 | 6.61 | 6.61 | 6.61 | 6.61 | 6.61 | 6.64 | 6.64 | 14.02 | 14.02 | 9.86 | 9.86 | 10.34 | 10.34 | 10.34 | 10.34 | 10.34 | 10.34 | 10.38 | 10.54 | 37.04 | 37.04 | 26.97 | 26.97 | 28.24 | 28.24 | 28.24 | 28.24 | 28.24 | 28.24 | 28.21 | 28.21 | 19.5 | 19.5 | 13.86 | 13.86 | 14.52 | 14.52 | 14.52 | 14.52 | 14.52 | 14.52 | 14.55 | 14.55 | 16.42 | 16.42 | [10 empty] | 17.98 | 17.98 | [22 empty] | 11.43 | 11.43
56 | 42.09 | 42.09 | 42.36 | 42.36 | 159.97 | 159.97 | 150.29 | 150.29 | 157.39 | 157.39 | [14 empty] | 8.45 | [11 empty] | 19.64 | 19.64 | [10 empty] | 22.34 | 22.34 | [10 empty] | 12.04 | [11 empty] | 3.39 | [11 empty] | 10.73 | 10.73 | [22 empty] | 131.79 | 131.79 | 131.66 | 131.8 | 234.72 | 234.42 | 226.28 | 226.28 | 234.42 | 234.42 | 226.28 | 234.42 | 234.42 | 234.42 | 226.28 | 226.28 | 250.2 | 243.03 | 250.2 | 250.2 | 243.03 | 243.03 | 243.75 | 243.75 | 69.65 | 67.11 | 67.11 | 67.17 | 67.71 | 67.71 | 197.14 | 197.14 | 197.14 | 201.83 | 197.42 | 197.42 | 197.55 | 197.55 | 60.32 | 60.69 | 60.25 | 60.25 | 60.25 | 60.25 | 60.25 | 52.71 | 163.56 | 163.56 | 163.56 | 163.56 | 33.68 | 33.68 | 33.68 | 33.68 | 33.68 | 33.68 | 28.35 | 28.35 | 28.36 | 28.36 | 29.07 | 29.07 | 42.24 | 42.24 | 42.24 | 42.24 | 170.28 | 170.28 | 170.28 | 170.28 | 170.28 | 170.28 | 170.28 | 170.28 | 85.67 | 85.67 | 21.18 | 21.47 | 24.97 | 24.97 | 21.29 | 21.29 | 21.12 | 21.12 | 21.12 | 21.12 | 8.65 | 8.65 | 7.04 | 6.85 | [8 empty] | 50.9 | 50.9 | 157.44 | 157.44 | 157.44 | 157.44 | 199.37 | 199.37 | 199.37 | 199.37 | 199.37 | 199.37 | 250.19 | 250.19 | 221.08 | 221.08 | 221.08 | 221.08 | 227.4 | 227.4 | 227.4 | 227.4 |  |  | 46.21 | 46.21 | 150.35 | 150.35 | 152.37 | 152.37 | 196.02 | 196.02 |  |  |  |  | 115.52 | 115.52 | 235.79 | 235.79 | 297.38 | 297.38 | 297.38 | 297.38 |  |  |  |  | 115.52 | 115.52 | 235.79 | 235.79 | 297.38 | 297.38 | 297.38 | 297.38 |  |  |  |  | 107.48 | 107.48 | 227.39 | 227.39 | 227.39 | 227.39 | 287.16 | 287.16 | 287.16 | 287.16 |  |  | 28.4 | 28.4 | 28.4 | 28.4 | 28.4 | 28.4 | [6 empty] | 12.66 | 12.66 | 11.9 | 11.9 | 11.9 | 11.9 | [6 empty] | 29.46 | 29.46 | 29.46 | 29.46 | 149.45 | 149.45 | [6 empty] | 13.71 | 13.71 | 13.71 | 13.71 | 2.28 | 2.28 | [6 empty] | 13.97 | 13.97 | 13.97 | 13.97 | 10.9 | 10.9 | [6 empty] | 13.57 | 13.77 | 10.4 | 10.4 | 10.38 | 10.38 | 11.07 | 11.07 | 10.45 | 10.45 | 10.75 | 10.69 | 32.01 | 32.01 | 25.91 | 25.91 | 27.4 | 27.4 | 171.87 | 171.87 | 171.87 | 171.87 | 171.87 | 171.87 | 51.89 | 51.89 | 218.1 | 218.1 | 213.06 | 213.06 | 215.58 | 215.58 | 217.27 | 217.27 |  |  | 44.59 | 44.59 | 183.33 | 183.33 | 183.33 | 185.61 | 182.69 | 182.69 | 183.78 | 183.78 |  |  | 100.68 | 100.68 | 199.22 | 199.22 | 199.22 | 199.22 | 199.89 | 199.89 |  |  |  |  | 71.22 | 71.22 | 161.29 | 161.29 | 161.29 | 161.29 | 162.72 | 162.72 | 192.34 | 192.34 |  |  | 33.46 | 33.46 | 27.44 | 27.44 | 26.89 | 26.89 | 26.44 | 26.44 | 170.86 | 170.86 |  |  | 38.13 | 38.13 | 31.99 | 31.99 | 31.99 | 30.8 | 30.8 | 31.19 | 182.44 | 182.44 |  |  | 26.53 | 26.53 | 19.09 | 19.09 | 20 | 20 | 20 | 20 | 20 | 20 | 20 | 20.29 | 7.69 | 7.69 | 5.46 | 5.46 | 5.72 | 5.72 | 5.72 | 5.72 | 5.72 | 5.72 | 5.74 | 5.74 | 9.05 | 9.05 | 6.41 | 6.41 | 6.71 | 6.71 | 6.71 | 6.71 | 6.71 | 6.71 | 6.74 | 6.74 | 14.12 | 14.12 | 10.01 | 10.01 | 10.47 | 10.47 | 10.47 | 10.47 | 10.47 | 10.47 | 10.52 | 10.67 | 37.3 | 37.3 | 27.3 | 27.3 | 28.54 | 28.54 | 28.54 | 28.54 | 28.54 | 28.54 | 28.53 | 28.53 | 19.65 | 19.65 | 14.05 | 14.05 | 14.72 | 14.72 | 14.72 | 14.72 | 14.72 | 14.72 | 14.74 | 14.74 | 16.55 | 16.55 | [10 empty] | 18.14 | 18.14 | [22 empty] | 11.53 | 11.53
57 | 42.32 | 42.32 | 42.57 | 42.57 | 161.05 | 161.05 | 151.36 | 151.36 | 158.33 | 158.33 | [14 empty] | 8.53 | [11 empty] | 19.77 | 19.77 | [10 empty] | 22.47 | 22.47 | [10 empty] | 12.14 | [11 empty] | 3.42 | [11 empty] | 10.81 | 10.81 | [22 empty] | 132.62 | 132.62 | 132.46 | 132.63 | 236.83 | 236.38 | 228.17 | 228.17 | 236.38 | 236.38 | 228.17 | 236.38 | 236.38 | 236.38 | 228.17 | 228.17 | 252 | 244.78 | 252 | 252 | 244.78 | 244.78 | 245.48 | 245.48 | 70.06 | 67.5 | 67.5 | 67.6 | 68.12 | 68.12 | 198.74 | 198.74 | 198.74 | 203.44 | 199.01 | 199.01 | 199.15 | 199.15 | 60.67 | 61.03 | 60.6 | 60.6 | 60.6 | 60.6 | 60.6 | 53.14 | 164.87 | 164.87 | 164.87 | 164.87 | 33.9 | 33.9 | 33.9 | 33.9 | 33.9 | 33.9 | 28.63 | 28.63 | 28.64 | 28.64 | 29.33 | 29.33 | 42.46 | 42.46 | 42.46 | 42.46 | 171.57 | 171.57 | 171.57 | 171.57 | 171.57 | 171.57 | 171.57 | 171.57 | 86.54 | 86.54 | 21.37 | 21.65 | 25.17 | 25.17 | 21.54 | 21.54 | 21.37 | 21.37 | 21.37 | 21.37 | 8.73 | 8.73 | 7.16 | 6.96 | [8 empty] | 51.19 | 51.19 | 158.46 | 158.46 | 158.46 | 158.46 | 200.92 | 200.92 | 200.92 | 200.92 | 200.92 | 200.92 | 251.88 | 251.88 | 222.67 | 222.67 | 222.67 | 222.67 | 228.92 | 228.92 | 228.92 | 228.92 |  |  | 46.47 | 46.47 | 151.38 | 151.38 | 153.42 | 153.42 | 197.61 | 197.61 |  |  |  |  | 116.08 | 116.08 | 236.79 | 236.79 | 298.98 | 298.98 | 298.98 | 298.98 |  |  |  |  | 116.08 | 116.08 | 236.79 | 236.79 | 298.98 | 298.98 | 298.98 | 298.98 |  |  |  |  | 108.13 | 108.13 | 228.57 | 228.57 | 228.57 | 228.57 | 289.04 | 289.04 | 289.04 | 289.04 |  |  | 28.6 | 28.6 | 28.6 | 28.6 | 28.6 | 28.6 | [6 empty] | 12.78 | 12.78 | 11.98 | 11.98 | 11.98 | 11.98 | [6 empty] | 29.69 | 29.69 | 29.69 | 29.69 | 150.74 | 150.74 | [6 empty] | 13.83 | 13.83 | 13.83 | 13.83 | 2.3 | 2.3 | [6 empty] | 14.07 | 14.07 | 14.07 | 14.07 | 11 | 11 | [6 empty] | 13.65 | 13.85 | 10.5 | 10.5 | 10.48 | 10.48 | 11.16 | 11.16 | 10.54 | 10.54 | 10.84 | 10.79 | 32.19 | 32.19 | 26.14 | 26.14 | 27.62 | 27.62 | 173.34 | 173.34 | 173.34 | 173.34 | 173.34 | 173.34 | 52.19 | 52.19 | 219.89 | 219.89 | 214.83 | 214.83 | 217.36 | 217.36 | 218.99 | 218.99 |  |  | 44.85 | 44.85 | 184.86 | 184.86 | 184.86 | 187.09 | 184.24 | 184.24 | 185.31 | 185.31 |  |  | 101.27 | 101.27 | 200.58 | 200.58 | 200.58 | 200.58 | 201.24 | 201.24 |  |  |  |  | 71.64 | 71.64 | 162.15 | 162.15 | 162.15 | 162.15 | 164.48 | 164.48 | 193.85 | 193.85 |  |  | 33.66 | 33.66 | 27.69 | 27.69 | 27.13 | 27.13 | 26.67 | 26.67 | 172.31 | 172.31 |  |  | 38.35 | 38.35 | 32.25 | 32.25 | 32.25 | 31.06 | 31.06 | 31.44 | 183.88 | 183.88 |  |  | 26.73 | 26.73 | 19.36 | 19.36 | 20.24 | 20.24 | 20.24 | 20.24 | 20.24 | 20.24 | 20.26 | 20.54 | 7.76 | 7.76 | 5.55 | 5.55 | 5.77 | 5.77 | 5.77 | 5.77 | 5.77 | 5.77 | 5.82 | 5.82 | 9.12 | 9.12 | 6.51 | 6.51 | 6.77 | 6.77 | 6.77 | 6.77 | 6.77 | 6.77 | 6.83 | 6.83 | 14.22 | 14.22 | 10.14 | 10.14 | 10.57 | 10.57 | 10.57 | 10.57 | 10.57 | 10.57 | 10.64 | 10.79 | 37.53 | 37.53 | 27.61 | 27.61 | 28.83 | 28.83 | 28.83 | 28.83 | 28.83 | 28.83 | 28.82 | 28.82 | 19.81 | 19.81 | 14.26 | 14.26 | 14.88 | 14.88 | 14.88 | 14.88 | 14.88 | 14.88 | 14.94 | 14.94 | 16.67 | 16.67 | [10 empty] | 18.29 | 18.29 | [22 empty] | 11.62 | 11.62
58 | 42.54 | 42.54 | 42.79 | 42.79 | 162.41 | 162.41 | 152.44 | 152.44 | 159.27 | 159.27 | [14 empty] | 8.58 | [11 empty] | 19.9 | 19.9 | [10 empty] | 22.6 | 22.6 | [10 empty] | 12.21 | [11 empty] | 3.46 | [11 empty] | 10.88 | 10.88 | [22 empty] | 133.45 | 133.45 | 133.27 | 133.46 | 238.95 | 238.3 | 230.02 | 230.02 | 238.3 | 238.3 | 230.02 | 238.3 | 238.3 | 238.3 | 230.02 | 230.02 | 253.76 | 246.48 | 253.76 | 253.76 | 246.48 | 246.48 | 247.16 | 247.16 | 70.45 | 67.88 | 67.88 | 67.98 | 68.5 | 68.5 | 200.18 | 200.18 | 200.18 | 204.9 | 200.45 | 200.45 | 200.59 | 200.59 | 61.05 | 61.39 | 60.94 | 60.94 | 60.94 | 60.94 | 60.94 | 53.59 | 166.29 | 166.29 | 166.29 | 166.29 | 34.12 | 34.12 | 34.12 | 34.12 | 34.12 | 34.12 | 28.92 | 28.92 | 28.92 | 28.92 | 29.6 | 29.6 | 42.67 | 42.67 | 42.67 | 42.67 | 173.01 | 173.01 | 173.01 | 173.01 | 173.01 | 173.01 | 173.01 | 173.01 | 87.31 | 87.31 | 21.56 | 21.83 | 25.34 | 25.34 | 21.77 | 21.77 | 21.6 | 21.6 | 21.6 | 21.6 | 8.78 | 8.78 | 7.22 | 7.02 | [8 empty] | 51.5 | 51.5 | 159.57 | 159.57 | 159.57 | 159.57 | 202.61 | 202.61 | 202.61 | 202.61 | 202.61 | 202.61 | 254.05 | 254.05 | 224.7 | 224.7 | 224.7 | 224.7 | 230.87 | 230.87 | 230.87 | 230.87 |  |  | 46.7 | 46.7 | 152.27 | 152.27 | 154.34 | 154.34 | 199 | 199 |  |  |  |  | 116.63 | 116.63 | 237.88 | 237.88 | 300.73 | 300.73 | 300.73 | 300.73 |  |  |  |  | 116.63 | 116.63 | 237.88 | 237.88 | 300.73 | 300.73 | 300.73 | 300.73 |  |  |  |  | 108.76 | 108.76 | 229.71 | 229.71 | 229.71 | 229.71 | 290.86 | 290.86 | 290.86 | 290.86 |  |  | 28.78 | 28.78 | 28.78 | 28.78 | 28.78 | 28.78 | [6 empty] | 12.85 | 12.85 | 12.06 | 12.06 | 12.06 | 12.06 | [6 empty] | 29.89 | 29.89 | 29.89 | 29.89 | 151.99 | 151.99 | [6 empty] | 13.94 | 13.94 | 13.94 | 13.94 | 2.32 | 2.32 | [6 empty] | 14.14 | 14.14 | 14.14 | 14.14 | 11.09 | 11.09 | [6 empty] | 13.72 | 13.92 | 10.6 | 10.6 | 10.58 | 10.58 | 11.26 | 11.26 | 10.63 | 10.63 | 10.94 | 10.88 | 32.37 | 32.37 | 26.37 | 26.37 | 27.83 | 27.83 | 174.77 | 174.77 | 174.77 | 174.77 | 174.77 | 174.77 | 52.48 | 52.48 | 221.63 | 221.63 | 216.55 | 216.55 | 219.09 | 219.09 | 220.66 | 220.66 |  |  | 45.1 | 45.1 | 186.36 | 186.36 | 186.36 | 188.53 | 185.74 | 185.74 | 186.79 | 186.79 |  |  | 101.85 | 101.85 | 201.91 | 201.91 | 201.91 | 201.91 | 202.55 | 202.55 |  |  |  |  | 72.04 | 72.04 | 162.98 | 162.98 | 162.98 | 162.98 | 166.21 | 166.21 | 195.31 | 195.31 |  |  | 33.85 | 33.85 | 27.92 | 27.92 | 27.36 | 27.36 | 26.9 | 26.9 | 173.73 | 173.73 |  |  | 38.57 | 38.57 | 32.59 | 32.59 | 32.59 | 31.39 | 31.39 | 31.76 | 185.74 | 185.74 |  |  | 26.92 | 26.92 | 19.61 | 19.61 | 20.45 | 20.45 | 20.45 | 20.45 | 20.45 | 20.45 | 20.5 | 20.78 | 7.8 | 7.8 | 5.61 | 5.61 | 5.83 | 5.83 | 5.83 | 5.83 | 5.83 | 5.83 | 5.88 | 5.88 | 9.17 | 9.17 | 6.58 | 6.58 | 6.84 | 6.84 | 6.84 | 6.84 | 6.84 | 6.84 | 6.9 | 6.9 | 14.3 | 14.3 | 10.24 | 10.24 | 10.71 | 10.71 | 10.71 | 10.71 | 10.71 | 10.71 | 10.75 | 10.9 | 37.76 | 37.76 | 27.91 | 27.91 | 29.09 | 29.09 | 29.09 | 29.09 | 29.09 | 29.09 | 29.11 | 29.11 | 19.93 | 19.93 | 14.42 | 14.42 | 15.02 | 15.02 | 15.02 | 15.02 | 15.02 | 15.02 | 15.1 | 15.1 | 16.79 | 16.79 | [10 empty] | 18.41 | 18.41 | [22 empty] | 11.69 | 11.69
59 | 42.83 | 42.83 | 43.06 | 43.06 | 163.33 | 163.33 | 153.79 | 153.79 | 160.45 | 160.45 | [14 empty] | 8.62 | [11 empty] | 19.99 | 19.99 | [10 empty] | 22.71 | 22.71 | [10 empty] | 12.26 | [11 empty] | 3.47 | [11 empty] | 10.93 | 10.93 | [22 empty] | 134.24 | 134.24 | 134.03 | 134.24 | 240.95 | 240.16 | 231.82 | 231.82 | 240.16 | 240.16 | 231.82 | 240.16 | 240.16 | 240.16 | 231.82 | 231.82 | 255.46 | 248.14 | 255.46 | 255.46 | 248.14 | 248.14 | 248.8 | 248.8 | 70.83 | 68.25 | 68.25 | 68.41 | 68.9 | 68.9 | 201.75 | 201.75 | 201.75 | 206.49 | 202.03 | 202.03 | 202.16 | 202.16 | 61.37 | 61.7 | 61.26 | 61.26 | 61.26 | 61.26 | 61.26 | 53.98 | 167.49 | 167.49 | 167.49 | 167.49 | 34.29 | 34.29 | 34.29 | 34.29 | 34.29 | 34.29 | 29.13 | 29.13 | 29.13 | 29.13 | 29.79 | 29.79 | 42.93 | 42.93 | 42.93 | 42.93 | 174.44 | 174.44 | 174.44 | 174.44 | 174.44 | 174.44 | 174.44 | 174.44 | 87.81 | 87.81 | 21.74 | 22.01 | 25.46 | 25.46 | 21.91 | 21.91 | 21.74 | 21.74 | 21.74 | 21.74 | 8.82 | 8.82 | 7.27 | 7.07 | [8 empty] | 51.81 | 51.81 | 160.7 | 160.7 | 160.7 | 160.7 | 204.32 | 204.32 | 204.32 | 204.32 | 204.32 | 204.32 | 255.99 | 255.99 | 226.52 | 226.52 | 226.52 | 226.52 | 232.61 | 232.61 | 232.61 | 232.61 |  |  | 46.97 | 46.97 | 153.28 | 153.28 | 155.39 | 155.39 | 200.59 | 200.59 |  |  |  |  | 117.2 | 117.2 | 238.76 | 238.76 | 302.15 | 302.15 | 302.15 | 302.15 |  |  |  |  | 117.2 | 117.2 | 238.76 | 238.76 | 302.15 | 302.15 | 302.15 | 302.15 |  |  |  |  | 109.38 | 109.38 | 230.84 | 230.84 | 230.84 | 230.84 | 292.66 | 292.66 | 292.66 | 292.66 |  |  | 28.94 | 28.94 | 28.94 | 28.94 | 28.94 | 28.94 | [6 empty] | 12.9 | 12.9 | 12.14 | 12.14 | 12.14 | 12.14 | [6 empty] | 30.01 | 30.01 | 30.01 | 30.01 | 153.21 | 153.21 | [6 empty] | 14.05 | 14.05 | 14.05 | 14.05 | 2.34 | 2.34 | [6 empty] | 14.21 | 14.21 | 14.21 | 14.21 | 11.19 | 11.19 | [6 empty] | 13.8 | 13.99 | 10.69 | 10.69 | 10.68 | 10.68 | 11.35 | 11.35 | 10.72 | 10.72 | 11.03 | 10.96 | 32.55 | 32.55 | 26.58 | 26.58 | 28.04 | 28.04 | 176.17 | 176.17 | 176.17 | 176.17 | 176.17 | 176.17 | 52.77 | 52.77 | 223.33 | 223.33 | 218.23 | 218.23 | 220.78 | 220.78 | 222.29 | 222.29 |  |  | 45.35 | 45.35 | 187.81 | 187.81 | 187.81 | 189.93 | 187.21 | 187.21 | 188.24 | 188.24 |  |  | 102.42 | 102.42 | 203.2 | 203.2 | 203.2 | 203.2 | 203.83 | 203.83 |  |  |  |  | 72.44 | 72.44 | 163.79 | 163.79 | 163.79 | 163.79 | 167.89 | 167.89 | 196.74 | 196.74 |  |  | 34.03 | 34.03 | 28.15 | 28.15 | 27.59 | 27.59 | 27.13 | 27.13 | 175.11 | 175.11 |  |  | 38.78 | 38.78 | 32.85 | 32.85 | 32.85 | 31.65 | 31.65 | 32.01 | 187.21 | 187.21 |  |  | 27.08 | 27.08 | 19.82 | 19.82 | 20.64 | 20.64 | 20.64 | 20.64 | 20.64 | 20.64 | 20.71 | 20.97 | 7.84 | 7.84 | 5.66 | 5.66 | 5.88 | 5.88 | 5.88 | 5.88 | 5.88 | 5.88 | 5.93 | 5.93 | 9.22 | 9.22 | 6.64 | 6.64 | 6.9 | 6.9 | 6.9 | 6.9 | 6.9 | 6.9 | 6.96 | 6.96 | 14.4 | 14.4 | 10.38 | 10.38 | 10.82 | 10.82 | 10.82 | 10.82 | 10.82 | 10.82 | 10.88 | 11.02 | 37.96 | 37.96 | 28.17 | 28.17 | 29.3 | 29.3 | 29.3 | 29.3 | 29.3 | 29.3 | 29.36 | 29.36 | 20.04 | 20.04 | 14.57 | 14.57 | 15.18 | 15.18 | 15.18 | 15.18 | 15.18 | 15.18 | 15.24 | 15.24 | 16.88 | 16.88 | [10 empty] | 18.51 | 18.51 | [22 empty] | 11.76 | 11.76
60 | 43.02 | 43.02 | 43.24 | 43.24 | 164.27 | 164.27 | 154.71 | 154.71 | 161.26 | 161.26 | [14 empty] | 8.65 | [11 empty] | 20.07 | 20.07 | [10 empty] | 22.85 | 22.85 | [10 empty] | 12.32 | [11 empty] | 3.48 | [11 empty] | 10.98 | 10.98 | [22 empty] | 134.93 | 134.93 | 134.7 | 134.93 | 242.72 | 241.97 | 233.57 | 233.57 | 241.97 | 241.97 | 233.57 | 241.97 | 241.97 | 241.97 | 233.57 | 233.57 | 257.13 | 249.75 | 257.13 | 257.13 | 249.75 | 249.75 | 250.39 | 250.39 | 71.21 | 68.61 | 68.61 | 68.65 | 69.13 | 69.13 | 202.66 | 202.66 | 202.66 | 207.4 | 202.93 | 202.93 | 203.06 | 203.06 | 61.67 | 61.99 | 61.58 | 61.58 | 61.58 | 61.58 | 61.58 | 54.35 | 168.62 | 168.62 | 168.62 | 168.62 | 34.39 | 34.39 | 34.39 | 34.39 | 34.39 | 34.39 | 29.26 | 29.26 | 29.26 | 29.26 | 29.91 | 29.91 | 43.14 | 43.14 | 43.14 | 43.14 | 175.35 | 175.35 | 175.35 | 175.35 | 175.35 | 175.35 | 175.35 | 175.35 | 88.21 | 88.21 | 21.92 | 22.18 | 25.55 | 25.55 | 22.03 | 22.03 | 21.86 | 21.86 | 21.86 | 21.86 | 8.85 | 8.85 | 7.32 | 7.12 | [8 empty] | 52.06 | 52.06 | 161.59 | 161.59 | 161.59 | 161.59 | 205.68 | 205.68 | 205.68 | 205.68 | 205.68 | 205.68 | 257.76 | 257.76 | 228.18 | 228.18 | 228.18 | 228.18 | 234.2 | 234.2 | 234.2 | 234.2 |  |  | 47.18 | 47.18 | 154.11 | 154.11 | 156.24 | 156.24 | 201.88 | 201.88 |  |  |  |  | 117.77 | 117.77 | 239.7 | 239.7 | 303.67 | 303.67 | 303.67 | 303.67 |  |  |  |  | 117.77 | 117.77 | 239.7 | 239.7 | 303.67 | 303.67 | 303.67 | 303.67 |  |  |  |  | 109.89 | 109.89 | 231.77 | 231.77 | 231.77 | 231.77 | 294.15 | 294.15 | 294.15 | 294.15 |  |  | 29.07 | 29.07 | 29.07 | 29.07 | 29.07 | 29.07 | [6 empty] | 12.96 | 12.96 | 12.22 | 12.22 | 12.22 | 12.22 | [6 empty] | 30.14 | 30.14 | 30.14 | 30.14 | 154.4 | 154.4 | [6 empty] | 14.16 | 14.16 | 14.16 | 14.16 | 2.35 | 2.35 | [6 empty] | 14.28 | 14.28 | 14.28 | 14.28 | 11.28 | 11.28 | [6 empty] | 13.87 | 14.06 | 10.78 | 10.78 | 10.77 | 10.77 | 11.43 | 11.43 | 10.81 | 10.81 | 11.12 | 11.05 | 32.72 | 32.72 | 26.8 | 26.8 | 28.24 | 28.24 | 177.53 | 177.53 | 177.53 | 177.53 | 177.53 | 177.53 | 53.05 | 53.05 | 224.99 | 224.99 | 219.87 | 219.87 | 222.43 | 222.43 | 223.88 | 223.88 |  |  | 45.59 | 45.59 | 189.23 | 189.23 | 189.23 | 191.29 | 188.64 | 188.64 | 189.64 | 189.64 |  |  | 102.97 | 102.97 | 204.46 | 204.46 | 204.46 | 204.46 | 205.07 | 205.07 |  |  |  |  | 72.82 | 72.82 | 164.58 | 164.58 | 164.58 | 164.58 | 169.53 | 169.53 | 198.13 | 198.13 |  |  | 34.21 | 34.21 | 28.38 | 28.38 | 27.81 | 27.81 | 27.34 | 27.34 | 176.45 | 176.45 |  |  | 38.98 | 38.98 | 33.08 | 33.08 | 33.08 | 31.86 | 31.86 | 32.22 | 188.43 | 188.43 |  |  | 27.22 | 27.22 | 20.01 | 20.01 | 20.88 | 20.88 | 20.88 | 20.88 | 20.88 | 20.88 | 20.89 | 21.15 | 7.88 | 7.88 | 5.72 | 5.72 | 5.95 | 5.95 | 5.95 | 5.95 | 5.95 | 5.95 | 5.98 | 5.98 | 9.26 | 9.26 | 6.71 | 6.71 | 6.98 | 6.98 | 6.98 | 6.98 | 6.98 | 6.98 | 7.02 | 7.02 | 14.49 | 14.49 | 10.5 | 10.5 | 10.94 | 10.94 | 10.94 | 10.94 | 10.94 | 10.94 | 10.99 | 11.13 | 38.13 | 38.13 | 28.39 | 28.39 | 29.6 | 29.6 | 29.6 | 29.6 | 29.6 | 29.6 | 29.58 | 29.58 | 20.16 | 20.16 | 14.73 | 14.73 | 15.36 | 15.36 | 15.36 | 15.36 | 15.36 | 15.36 | 15.39 | 15.39 | 16.98 | 16.98 | [10 empty] | 18.61 | 18.61 | [22 empty] | 11.83 | 11.83
61 | 43.21 | 43.21 | 43.43 | 43.43 | 165.48 | 165.48 | 155.65 | 155.65 | 162.08 | 162.08 | [14 empty] | 8.7 | [11 empty] | 20.18 | 20.18 | [10 empty] | 22.97 | 22.97 | [10 empty] | 12.36 | [11 empty] | 3.49 | [11 empty] | 11.05 | 11.05 | [22 empty] | 135.6 | 135.6 | 135.36 | 135.6 | 244.44 | 243.74 | 235.27 | 235.27 | 243.74 | 243.74 | 235.27 | 243.74 | 243.74 | 243.74 | 235.27 | 235.27 | 258.74 | 251.32 | 258.74 | 258.74 | 251.32 | 251.32 | 251.95 | 251.95 | 71.57 | 68.96 | 68.96 | 69 | 69.47 | 69.47 | 203.97 | 203.97 | 203.97 | 208.72 | 204.24 | 204.24 | 204.37 | 204.37 | 62.04 | 62.35 | 61.89 | 61.89 | 61.89 | 61.89 | 61.89 | 54.8 | 170.02 | 170.02 | 170.02 | 170.02 | 34.59 | 34.59 | 34.59 | 34.59 | 34.59 | 34.59 | 29.51 | 29.51 | 29.51 | 29.51 | 30.14 | 30.14 | 43.41 | 43.41 | 43.41 | 43.41 | 176.5 | 176.5 | 176.5 | 176.5 | 176.5 | 176.5 | 176.5 | 176.5 | 88.94 | 88.94 | 22.1 | 22.35 | 25.71 | 25.71 | 22.25 | 22.25 | 22.07 | 22.07 | 22.07 | 22.07 | 8.91 | 8.91 | 7.4 | 7.2 | [8 empty] | 52.35 | 52.35 | 162.61 | 162.61 | 162.61 | 162.61 | 207.22 | 207.22 | 207.22 | 207.22 | 207.22 | 207.22 | 259.25 | 259.25 | 229.58 | 229.58 | 229.58 | 229.58 | 235.54 | 235.54 | 235.54 | 235.54 |  |  | 47.46 | 47.46 | 155.18 | 155.18 | 157.33 | 157.33 | 203.55 | 203.55 |  |  |  |  | 118.28 | 118.28 | 240.64 | 240.64 | 305.18 | 305.18 | 305.18 | 305.18 |  |  |  |  | 118.28 | 118.28 | 240.64 | 240.64 | 305.18 | 305.18 | 305.18 | 305.18 |  |  |  |  | 110.48 | 110.48 | 232.85 | 232.85 | 232.85 | 232.85 | 295.87 | 295.87 | 295.87 | 295.87 |  |  | 29.2 | 29.2 | 29.2 | 29.2 | 29.2 | 29.2 | [6 empty] | 13.01 | 13.01 | 12.29 | 12.29 | 12.29 | 12.29 | [6 empty] | 30.29 | 30.29 | 30.29 | 30.29 | 155.54 | 155.54 | [6 empty] | 14.22 | 14.22 | 14.22 | 14.22 | 2.37 | 2.37 | [6 empty] | 14.35 | 14.35 | 14.35 | 14.35 | 11.36 | 11.36 | [6 empty] | 13.94 | 14.13 | 10.87 | 10.87 | 10.86 | 10.86 | 11.52 | 11.52 | 10.89 | 10.89 | 11.21 | 11.13 | 32.89 | 32.89 | 27.01 | 27.01 | 28.44 | 28.44 | 178.86 | 178.86 | 178.86 | 178.86 | 178.86 | 178.86 | 53.32 | 53.32 | 226.6 | 226.6 | 221.47 | 221.47 | 224.035 | 224.035 | 225.43 | 225.43 |  |  | 45.83 | 45.83 | 190.62 | 190.62 | 190.62 | 192.62 | 190.04 | 190.04 | 191.02 | 191.02 |  |  | 103.5 | 103.5 | 205.69 | 205.69 | 205.69 | 205.69 | 206.28 | 206.28 |  |  |  |  | 73.19 | 73.19 | 165.35 | 165.35 | 165.35 | 165.35 | 171.13 | 171.13 | 199.49 | 199.49 |  |  | 34.39 | 34.39 | 28.6 | 28.6 | 28.03 | 28.03 | 27.56 | 27.56 | 177.76 | 177.76 |  |  | 39.18 | 39.18 | 33.33 | 33.33 | 33.33 | 32.11 | 32.11 | 32.45 | 189.81 | 189.81 |  |  | 27.41 | 27.41 | 20.26 | 20.26 | 21.01 | 21.01 | 21.01 | 21.01 | 21.01 | 21.01 | 21.13 | 21.38 | 7.93 | 7.93 | 5.79 | 5.79 | 5.98 | 5.98 | 5.98 | 5.98 | 5.98 | 5.98 | 6.05 | 6.05 | 9.32 | 9.32 | 6.78 | 6.78 | 7.02 | 7.02 | 7.02 | 7.02 | 7.02 | 7.02 | 7.09 | 7.09 | 14.58 | 14.58 | 10.62 | 10.62 | 11.02 | 11.02 | 11.02 | 11.02 | 11.02 | 11.02 | 11.11 | 11.24 | 38.36 | 38.36 | 28.69 | 28.69 | 29.83 | 29.83 | 29.83 | 29.83 | 29.83 | 29.83 | 29.87 | 29.87 | 20.29 | 20.29 | 14.91 | 14.91 | 15.48 | 15.48 | 15.48 | 15.48 | 15.48 | 15.48 | 15.57 | 15.57 | 17.06 | 17.06 | [10 empty] | 18.7 | 18.7 | [22 empty] | 11.88 | 11.88
62 | 43.46 | 43.46 | 43.67 | 43.67 | 166.44 | 166.44 | 156.86 | 156.86 | 163.14 | 163.14 | [14 empty] | 8.74 | [11 empty] | 20.25 | 20.25 | [10 empty] | 23.09 | 23.09 | [10 empty] | 12.41 | [11 empty] | 3.5 | [11 empty] | 11.09 | 11.09 | [22 empty] | 136.26 | 136.26 | 136 | 136.26 | 246.14 | 245.46 | 236.94 | 236.94 | 245.46 | 245.46 | 236.94 | 245.46 | 245.46 | 245.46 | 236.94 | 236.94 | 260.32 | 252.85 | 260.32 | 260.32 | 252.85 | 252.85 | 253.46 | 253.46 | 71.92 | 69.3 | 69.3 | 69.18 | 69.65 | 69.65 | 204.66 | 204.66 | 204.66 | 209.42 | 204.93 | 204.93 | 205.06 | 205.06 | 62.3 | 62.61 | 62.19 | 62.19 | 62.19 | 62.19 | 62.19 | 55.12 | 171.02 | 171.02 | 171.02 | 171.02 | 34.71 | 34.71 | 34.71 | 34.71 | 34.71 | 34.71 | 29.67 | 29.67 | 29.68 | 29.68 | 30.3 | 30.3 | 43.56 | 43.56 | 43.56 | 43.56 | 177.45 | 177.45 | 177.45 | 177.45 | 177.45 | 177.45 | 177.45 | 177.45 | 89.37 | 89.37 | 22.27 | 22.51 | 25.81 | 25.81 | 22.37 | 22.37 | 22.2 | 22.2 | 22.2 | 22.2 | 8.95 | 8.95 | 7.45 | 7.25 | [8 empty] | 52.61 | 52.61 | 163.57 | 163.57 | 163.57 | 163.57 | 208.69 | 208.69 | 208.69 | 208.69 | 208.69 | 208.69 | 260.95 | 260.95 | 231.17 | 231.17 | 231.17 | 231.17 | 237.06 | 237.06 | 237.06 | 237.06 |  |  | 47.66 | 47.66 | 155.96 | 155.96 | 158.14 | 158.14 | 204.77 | 204.77 |  |  |  |  | 118.75 | 118.75 | 241.59 | 241.59 | 306.73 | 306.73 | 306.73 | 306.73 |  |  |  |  | 118.75 | 118.75 | 241.59 | 241.59 | 306.73 | 306.73 | 306.73 | 306.73 |  |  |  |  | 111.1 | 111.1 | 233.98 | 233.98 | 233.98 | 233.98 | 297.69 | 297.69 | 297.69 | 297.69 |  |  | 29.36 | 29.36 | 29.36 | 29.36 | 29.36 | 29.36 | [6 empty] | 13.09 | 13.09 | 12.36 | 12.36 | 12.36 | 12.36 | [6 empty] | 30.44 | 30.44 | 30.44 | 30.44 | 156.63 | 156.63 | [6 empty] | 14.34 | 14.34 | 14.34 | 14.34 | 2.39 | 2.39 | [6 empty] | 14.44 | 14.44 | 14.44 | 14.44 | 11.45 | 11.45 | [6 empty] | 14 | 14.19 | 10.96 | 10.96 | 10.95 | 10.95 | 11.6 | 11.6 | 10.98 | 10.98 | 11.29 | 11.21 | 33.05 | 33.05 | 27.21 | 27.21 | 28.63 | 28.63 | 180.15 | 180.15 | 180.15 | 180.15 | 180.15 | 180.15 | 53.58 | 53.58 | 228.17 | 228.17 | 223.03 | 223.03 | 225.6 | 225.6 | 226.94 | 226.94 |  |  | 46.06 | 46.06 | 191.96 | 191.96 | 191.96 | 193.92 | 191.4 | 191.4 | 192.36 | 192.36 |  |  | 104.02 | 104.02 | 206.88 | 206.88 | 206.88 | 206.88 | 207.46 | 207.46 |  |  |  |  | 73.55 | 73.55 | 166.1 | 166.1 | 166.1 | 166.1 | 172.7 | 172.7 | 200.81 | 200.81 |  |  | 34.56 | 34.56 | 28.81 | 28.81 | 28.24 | 28.24 | 27.76 | 27.76 | 179.04 | 179.04 |  |  | 39.38 | 39.38 | 33.58 | 33.58 | 33.58 | 32.35 | 32.35 | 32.69 | 191.17 | 191.17 |  |  | 27.51 | 27.51 | 20.4 | 20.4 | 21.17 | 21.17 | 21.17 | 21.17 | 21.17 | 21.17 | 21.26 | 21.51 | 7.96 | 7.96 | 5.82 | 5.82 | 6.03 | 6.03 | 6.03 | 6.03 | 6.03 | 6.03 | 6.09 | 6.09 | 9.35 | 9.35 | 6.83 | 6.83 | 7.07 | 7.07 | 7.07 | 7.07 | 7.07 | 7.07 | 7.14 | 7.14 | 14.64 | 14.64 | 10.7 | 10.7 | 11.08 | 11.08 | 11.08 | 11.08 | 11.08 | 11.08 | 11.18 | 11.32 | 38.53 | 38.53 | 28.93 | 28.93 | 30.02 | 30.02 | 30.02 | 30.02 | 30.02 | 30.02 | 30.09 | 30.09 | 20.39 | 20.39 | 15.04 | 15.04 | 15.62 | 15.62 | 15.62 | 15.62 | 15.62 | 15.62 | 15.69 | 15.69 | 17.13 | 17.13 | [10 empty] | 18.78 | 18.78 | [22 empty] | 11.94 | 11.94
63 | 43.66 | 43.66 | 43.86 | 43.86 | 167.38 | 167.38 | 157.82 | 157.82 | 163.98 | 163.98 | [14 empty] | 8.78 | [11 empty] | 20.33 | 20.33 | [10 empty] | 23.2 | 23.2 | [10 empty] | 12.45 | [11 empty] | 3.52 | [11 empty] | 11.13 | 11.13 | [22 empty] | 136.84 | 136.84 | 136.57 | 136.85 | 247.66 | 247.15 | 238.56 | 238.56 | 247.15 | 247.15 | 238.56 | 247.15 | 247.15 | 247.15 | 238.56 | 238.56 | 261.85 | 254.34 | 261.85 | 261.85 | 254.34 | 254.34 | 254.93 | 254.93 | 72.27 | 69.64 | 69.64 | 69.46 | 69.91 | 69.91 | 205.69 | 205.69 | 205.69 | 210.46 | 205.96 | 205.96 | 206.09 | 206.09 | 62.48 | 62.79 | 62.49 | 62.49 | 62.49 | 62.49 | 62.49 | 55.35 | 171.73 | 171.73 | 171.73 | 171.73 | 34.85 | 34.85 | 34.85 | 34.85 | 34.85 | 34.85 | 29.85 | 29.85 | 29.85 | 29.85 | 30.46 | 30.46 | 43.72 | 43.72 | 43.72 | 43.72 | 178.36 | 178.36 | 178.36 | 178.36 | 178.36 | 178.36 | 178.36 | 178.36 | 89.84 | 89.84 | 22.43 | 22.67 | 25.92 | 25.92 | 22.51 | 22.51 | 22.34 | 22.34 | 22.34 | 22.34 | 8.98 | 8.98 | 7.5 | 7.29 | [8 empty] | 52.87 | 52.87 | 164.49 | 164.49 | 164.49 | 164.49 | 210.09 | 210.09 | 210.09 | 210.09 | 210.09 | 210.09 | 262.49 | 262.49 | 232.61 | 232.61 | 232.61 | 232.61 | 238.44 | 238.44 | 238.44 | 238.44 |  |  | 47.9 | 47.9 | 156.9 | 156.9 | 159.1 | 159.1 | 206.24 | 206.24 |  |  |  |  | 119.24 | 119.24 | 242.55 | 242.55 | 308.28 | 308.28 | 308.28 | 308.28 |  |  |  |  | 119.24 | 119.24 | 242.55 | 242.55 | 308.28 | 308.28 | 308.28 | 308.28 |  |  |  |  | 111.55 | 111.55 | 234.8 | 234.8 | 234.8 | 234.8 | 298.99 | 298.99 | 298.99 | 298.99 |  |  | 29.49 | 29.49 | 29.49 | 29.49 | 29.49 | 29.49 | [6 empty] | 13.15 | 13.15 | 12.41 | 12.41 | 12.41 | 12.41 | [6 empty] | 30.59 | 30.59 | 30.59 | 30.59 | 157.67 | 157.67 | [6 empty] | 14.4 | 14.4 | 14.4 | 14.4 | 2.4 | 2.4 | [6 empty] | 14.5 | 14.5 | 14.5 | 14.5 | 11.51 | 11.51 | [6 empty] | 14.07 | 14.26 | 11.05 | 11.05 | 11.03 | 11.03 | 11.69 | 11.69 | 11.06 | 11.06 | 11.38 | 11.29 | 33.2 | 33.2 | 27.41 | 27.41 | 28.82 | 28.82 | 181.42 | 181.42 | 181.42 | 181.42 | 181.42 | 181.42 | 53.84 | 53.84 | 229.71 | 229.71 | 224.55 | 224.55 | 227.13 | 227.13 | 228.41 | 228.41 |  |  | 46.28 | 46.28 | 193.28 | 193.28 | 193.28 | 195.19 | 192.72 | 192.72 | 193.66 | 193.66 |  |  | 104.52 | 104.52 | 208.04 | 208.04 | 208.04 | 208.04 | 208.61 | 208.61 |  |  |  |  | 73.9 | 73.9 | 166.82 | 166.82 | 166.82 | 166.82 | 174.23 | 174.23 | 202.1 | 202.1 |  |  | 34.72 | 34.72 | 29.02 | 29.02 | 28.44 | 28.44 | 27.97 | 27.97 | 180.28 | 180.28 |  |  | 39.57 | 39.57 | 33.79 | 33.79 | 33.79 | 32.56 | 32.56 | 32.89 | 192.36 | 192.36 |  |  | 27.62 | 27.62 | 20.55 | 20.55 | 21.37 | 21.37 | 21.37 | 21.37 | 21.37 | 21.37 | 21.41 | 21.65 | 7.99 | 7.99 | 5.87 | 5.87 | 6.1 | 6.1 | 6.1 | 6.1 | 6.1 | 6.1 | 6.13 | 6.13 | 9.39 | 9.39 | 6.88 | 6.88 | 7.16 | 7.16 | 7.16 | 7.16 | 7.16 | 7.16 | 7.19 | 7.19 | 14.69 | 14.69 | 10.77 | 10.77 | 11.17 | 11.17 | 11.17 | 11.17 | 11.17 | 11.17 | 11.25 | 11.38 | 38.68 | 38.68 | 29.13 | 29.13 | 30.25 | 30.25 | 30.25 | 30.25 | 30.25 | 30.25 | 30.28 | 30.28 | 20.48 | 20.48 | 15.17 | 15.17 | 15.79 | 15.79 | 15.79 | 15.79 | 15.79 | 15.79 | 15.82 | 15.82 | 17.2 | 17.2 | [10 empty] | 18.87 | 18.87 | [22 empty] | 11.99 | 11.99
64 | 43.86 | 43.86 | 44.05 | 44.05 | 168.27 | 168.27 | 158.77 | 158.77 | 164.81 | 164.81 | [14 empty] | 8.81 | [11 empty] | 20.42 | 20.42 | [10 empty] | 23.29 | 23.29 | [10 empty] | 12.51 | [11 empty] | 3.53 | [11 empty] | 11.19 | 11.19 | [22 empty] | 137.46 | 137.46 | 137.18 | 137.47 | 249.26 | 248.79 | 240.15 | 240.15 | 248.79 | 248.79 | 240.15 | 248.79 | 248.79 | 248.79 | 240.15 | 240.15 | 263.35 | 255.79 | 263.35 | 263.35 | 255.79 | 255.79 | 256.36 | 256.36 | 72.6 | 69.96 | 69.96 | 69.79 | 70.23 | 70.23 | 206.93 | 206.93 | 206.93 | 211.72 | 207.2 | 207.2 | 207.33 | 207.33 | 62.73 | 63.03 | 62.77 | 62.77 | 62.77 | 62.77 | 62.77 | 55.66 | 172.68 | 172.68 | 172.68 | 172.68 | 34.98 | 34.98 | 34.98 | 34.98 | 34.98 | 34.98 | 30.02 | 30.02 | 30.02 | 30.02 | 30.62 | 30.62 | 43.89 | 43.89 | 43.89 | 43.89 | 179.36 | 179.36 | 179.36 | 179.36 | 179.36 | 179.36 | 179.36 | 179.36 | 90.22 | 90.22 | 22.59 | 22.83 | 26 | 26 | 22.62 | 22.62 | 22.45 | 22.45 | 22.45 | 22.45 | 9.02 | 9.02 | 7.56 | 7.35 | [8 empty] | 53.09 | 53.09 | 165.3 | 165.3 | 165.3 | 165.3 | 211.33 | 211.33 | 211.33 | 211.33 | 211.33 | 211.33 | 263.97 | 263.97 | 233.99 | 233.99 | 233.99 | 233.99 | 239.76 | 239.76 | 239.76 | 239.76 |  |  | 48.12 | 48.12 | 157.73 | 157.73 | 159.96 | 159.96 | 207.55 | 207.55 |  |  |  |  | 119.71 | 119.71 | 243.42 | 243.42 | 309.69 | 309.69 | 309.69 | 309.69 |  |  |  |  | 119.71 | 119.71 | 243.42 | 243.42 | 309.69 | 309.69 | 309.69 | 309.69 |  |  |  |  | 111.99 | 111.99 | 235.6 | 235.6 | 235.6 | 235.6 | 300.27 | 300.27 | 300.27 | 300.27 |  |  | 29.64 | 29.64 | 29.64 | 29.64 | 29.64 | 29.64 | [6 empty] | 13.2 | 13.2 | 12.52 | 12.52 | 12.52 | 12.52 | [6 empty] | 30.72 | 30.72 | 30.72 | 30.72 | 158.95 | 158.95 | [6 empty] | 14.6 | 14.6 | 14.6 | 14.6 | 2.43 | 2.43 | [6 empty] | 14.58 | 14.58 | 14.58 | 14.58 | 11.63 | 11.63 | [6 empty] | 14.13 | 14.32 | 11.13 | 11.13 | 11.12 | 11.12 | 11.77 | 11.77 | 11.14 | 11.14 | 11.46 | 11.37 | 33.36 | 33.36 | 27.6 | 27.6 | 29 | 29 | 182.65 | 182.65 | 182.65 | 182.65 | 182.65 | 182.65 | 54.09 | 54.09 | 231.21 | 231.21 | 226.03 | 226.03 | 228.62 | 228.62 | 229.84 | 229.84 |  |  | 46.5 | 46.5 | 194.56 | 194.56 | 194.56 | 196.43 | 194.02 | 194.02 | 194.94 | 194.94 |  |  | 105.01 | 105.01 | 209.17 | 209.17 | 209.17 | 209.17 | 209.73 | 209.73 |  |  |  |  | 74.24 | 74.24 | 167.53 | 167.53 | 167.53 | 167.53 | 175.73 | 175.73 | 203.36 | 203.36 |  |  | 34.88 | 34.88 | 29.22 | 29.22 | 28.64 | 28.64 | 28.16 | 28.16 | 181.5 | 181.5 |  |  | 39.75 | 39.75 | 33.99 | 33.99 | 33.99 | 32.75 | 32.75 | 33.07 | 193.43 | 193.43 |  |  | 27.78 | 27.78 | 20.77 | 20.77 | 21.47 | 21.47 | 21.47 | 21.47 | 21.47 | 21.47 | 21.61 | 21.85 | 8.05 | 8.05 | 5.94 | 5.94 | 6.13 | 6.13 | 6.13 | 6.13 | 6.13 | 6.13 | 6.2 | 6.2 | 9.46 | 9.46 | 6.97 | 6.97 | 7.19 | 7.19 | 7.19 | 7.19 | 7.19 | 7.19 | 7.28 | 7.28 | 14.75 | 14.75 | 10.86 | 10.86 | 11.23 | 11.23 | 11.23 | 11.23 | 11.23 | 11.23 | 11.33 | 11.46 | 38.86 | 38.86 | 29.36 | 29.36 | 30.45 | 30.45 | 30.45 | 30.45 | 30.45 | 30.45 | 30.51 | 30.51 | 20.62 | 20.62 | 15.35 | 15.35 | 15.87 | 15.87 | 15.87 | 15.87 | 15.87 | 15.87 | 15.99 | 15.99 | 17.28 | 17.28 | [10 empty] | 18.95 | 18.95 | [22 empty] | 12.05 | 12.05
65 | 44.04 | 44.04 | 44.23 | 44.23 | 169.18 | 169.18 | 159.66 | 159.66 | 165.59 | 165.59 | [14 empty] | 8.86 | [11 empty] | 20.51 | 20.51 | [10 empty] | 23.39 | 23.39 | [10 empty] | 12.57 | [11 empty] | 3.54 | [11 empty] | 11.24 | 11.24 | [22 empty] | 138.06 | 138.06 | 137.76 | 138.07 | 250.81 | 250.39 | 241.69 | 241.69 | 250.39 | 250.39 | 241.69 | 250.39 | 250.39 | 250.39 | 241.69 | 241.69 | 264.81 | 257.2 | 264.81 | 264.81 | 257.2 | 257.2 | 257.76 | 257.76 | 72.93 | 70.27 | 70.27 | 69.97 | 70.4 | 70.4 | 207.6 | 207.6 | 207.6 | 212.39 | 207.87 | 207.87 | 208 | 208 | 62.91 | 63.21 | 63.05 | 63.05 | 63.05 | 63.05 | 63.05 | 55.88 | 173.37 | 173.37 | 173.37 | 173.37 | 35.06 | 35.06 | 35.06 | 35.06 | 35.06 | 35.06 | 30.12 | 30.12 | 30.12 | 30.12 | 30.72 | 30.72 | 44.04 | 44.04 | 44.04 | 44.04 | 180.04 | 180.04 | 180.04 | 180.04 | 180.04 | 180.04 | 180.04 | 180.04 | 90.53 | 90.53 | 22.75 | 22.98 | 26.08 | 26.08 | 22.71 | 22.71 | 22.54 | 22.54 | 22.54 | 22.54 | 9.05 | 9.05 | 7.6 | 7.38 | [8 empty] | 53.3 | 53.3 | 166.03 | 166.03 | 166.03 | 166.03 | 212.46 | 212.46 | 212.46 | 212.46 | 212.46 | 212.46 | 265.39 | 265.39 | 235.33 | 235.33 | 235.33 | 235.33 | 241.03 | 241.03 | 241.03 | 241.03 |  |  | 48.29 | 48.29 | 158.38 | 158.38 | 160.63 | 160.63 | 208.57 | 208.57 |  |  |  |  | 120.22 | 120.22 | 244.2 | 244.2 | 310.96 | 310.96 | 310.96 | 310.96 |  |  |  |  | 120.22 | 120.22 | 244.2 | 244.2 | 310.96 | 310.96 | 310.96 | 310.96 |  |  |  |  | 112.42 | 112.42 | 236.38 | 236.38 | 236.38 | 236.38 | 301.53 | 301.53 | 301.53 | 301.53 |  |  | 29.73 | 29.73 | 29.73 | 29.73 | 29.73 | 29.73 | [6 empty] | 13.23 | 13.23 | 12.64 | 12.64 | 12.64 | 12.64 | [6 empty] | 30.82 | 30.82 | 30.82 | 30.82 | 160.35 | 160.35 | [6 empty] | 14.79 | 14.79 | 14.79 | 14.79 | 2.47 | 2.47 | [6 empty] | 14.62 | 14.62 | 14.62 | 14.62 | 11.73 | 11.73 | [6 empty] | 14.2 | 14.38 | 11.21 | 11.21 | 11.2 | 11.2 | 11.84 | 11.84 | 11.21 | 11.21 | 11.54 | 11.44 | 33.5 | 33.5 | 27.79 | 27.79 | 29.18 | 29.18 | 183.86 | 183.86 | 183.86 | 183.86 | 183.86 | 183.86 | 54.33 | 54.33 | 232.67 | 232.67 | 227.48 | 227.48 | 230.075 | 230.075 | 231.24 | 231.24 |  |  | 46.71 | 46.71 | 195.82 | 195.82 | 195.82 | 197.64 | 195.28 | 195.28 | 196.18 | 196.18 |  |  | 105.49 | 105.49 | 210.28 | 210.28 | 210.28 | 210.28 | 210.82 | 210.82 |  |  |  |  | 74.58 | 74.58 | 168.22 | 168.22 | 168.22 | 168.22 | 177.19 | 177.19 | 204.58 | 204.58 |  |  | 35.04 | 35.04 | 29.42 | 29.42 | 28.84 | 28.84 | 28.36 | 28.36 | 182.69 | 182.69 |  |  | 39.93 | 39.93 | 34.13 | 34.13 | 34.13 | 32.89 | 32.89 | 33.2 | 194.19 | 194.19 |  |  | 27.85 | 27.85 | 20.86 | 20.86 | 21.67 | 21.67 | 21.67 | 21.67 | 21.67 | 21.67 | 21.71 | 21.94 | 8.07 | 8.07 | 5.97 | 5.97 | 6.18 | 6.18 | 6.18 | 6.18 | 6.18 | 6.18 | 6.22 | 6.22 | 9.48 | 9.48 | 7 | 7 | 7.26 | 7.26 | 7.26 | 7.26 | 7.26 | 7.26 | 7.31 | 7.31 | 14.8 | 14.8 | 10.92 | 10.92 | 11.35 | 11.35 | 11.35 | 11.35 | 11.35 | 11.35 | 11.39 | 11.52 | 39.01 | 39.01 | 29.57 | 29.57 | 30.74 | 30.74 | 30.74 | 30.74 | 30.74 | 30.74 | 30.71 | 30.71 | 20.68 | 20.68 | 15.43 | 15.43 | 15.99 | 15.99 | 15.99 | 15.99 | 15.99 | 15.99 | 16.07 | 16.07 | 17.35 | 17.35 | [10 empty] | 19.03 | 19.03 | [22 empty] | 12.1 | 12.1
66 | 44.23 | 44.23 | 44.41 | 44.41 | 170.19 | 170.19 | 160.58 | 160.58 | 166.39 | 166.39 | [14 empty] | 8.91 | [11 empty] | 20.6 | 20.6 | [10 empty] | 23.51 | 23.51 | [10 empty] | 12.62 | [11 empty] | 3.56 | [11 empty] | 11.28 | 11.28 | [22 empty] | 138.72 | 138.72 | 138.4 | 138.73 | 252.51 | 251.95 | 243.2 | 243.2 | 251.95 | 251.95 | 243.2 | 251.95 | 251.95 | 251.95 | 243.2 | 243.2 | 266.23 | 258.58 | 266.23 | 266.23 | 258.58 | 258.58 | 259.13 | 259.13 | 73.24 | 70.58 | 70.58 | 70.27 | 70.69 | 70.69 | 208.73 | 208.73 | 208.73 | 213.54 | 209 | 209 | 209.13 | 209.13 | 63.25 | 63.53 | 63.32 | 63.32 | 63.32 | 63.32 | 63.32 | 56.29 | 174.65 | 174.65 | 174.65 | 174.65 | 35.28 | 35.28 | 35.28 | 35.28 | 35.28 | 35.28 | 30.4 | 30.4 | 30.4 | 30.4 | 30.98 | 30.98 | 44.26 | 44.26 | 44.26 | 44.26 | 181.13 | 181.13 | 181.13 | 181.13 | 181.13 | 181.13 | 181.13 | 181.13 | 91.16 | 91.16 | 22.9 | 23.13 | 26.22 | 26.22 | 22.9 | 22.9 | 22.72 | 22.72 | 22.72 | 22.72 | 9.1 | 9.1 | 7.66 | 7.45 | [8 empty] | 53.45 | 53.45 | 166.6 | 166.6 | 166.6 | 166.6 | 213.31 | 213.31 | 213.31 | 213.31 | 213.31 | 213.31 | 266.6 | 266.6 | 236.46 | 236.46 | 236.46 | 236.46 | 242.11 | 242.11 | 242.11 | 242.11 |  |  | 48.48 | 48.48 | 159.12 | 159.12 | 161.39 | 161.39 | 209.74 | 209.74 |  |  |  |  | 120.77 | 120.77 | 245.03 | 245.03 | 312.3 | 312.3 | 312.3 | 312.3 |  |  |  |  | 120.77 | 120.77 | 245.03 | 245.03 | 312.3 | 312.3 | 312.3 | 312.3 |  |  |  |  | 112.79 | 112.79 | 237.05 | 237.05 | 237.05 | 237.05 | 302.6 | 302.6 | 302.6 | 302.6 |  |  | 29.87 | 29.87 | 29.87 | 29.87 | 29.87 | 29.87 | [6 empty] | 13.3 | 13.3 | 12.71 | 12.71 | 12.71 | 12.71 | [6 empty] | 30.96 | 30.96 | 30.96 | 30.96 | 161.62 | 161.62 | [6 empty] | 14.92 | 14.92 | 14.92 | 14.92 | 2.49 | 2.49 | [6 empty] | 14.68 | 14.68 | 14.68 | 14.68 | 11.8 | 11.8 | [6 empty] | 14.26 | 14.44 | 11.29 | 11.29 | 11.28 | 11.28 | 11.92 | 11.92 | 11.29 | 11.29 | 11.62 | 11.51 | 33.65 | 33.65 | 27.98 | 27.98 | 29.35 | 29.35 | 185.03 | 185.03 | 185.03 | 185.03 | 185.03 | 185.03 | 54.57 | 54.57 | 234.1 | 234.1 | 228.89 | 228.89 | 231.495 | 231.495 | 232.61 | 232.61 |  |  | 46.91 | 46.91 | 197.04 | 197.04 | 197.04 | 198.82 | 196.52 | 196.52 | 197.4 | 197.4 |  |  | 105.96 | 105.96 | 211.36 | 211.36 | 211.36 | 211.36 | 211.89 | 211.89 |  |  |  |  | 74.9 | 74.9 | 168.89 | 168.89 | 168.89 | 168.89 | 178.63 | 178.63 | 205.78 | 205.78 |  |  | 35.19 | 35.19 | 29.61 | 29.61 | 29.03 | 29.03 | 28.55 | 28.55 | 183.84 | 183.84 |  |  | 40.1 | 40.1 | 34.37 | 34.37 | 34.37 | 33.12 | 33.12 | 33.43 | 195.52 | 195.52 |  |  | 28 | 28 | 21.07 | 21.07 | 21.84 | 21.84 | 21.84 | 21.84 | 21.84 | 21.84 | 21.9 | 22.13 | 8.11 | 8.11 | 6.02 | 6.02 | 6.23 | 6.23 | 6.23 | 6.23 | 6.23 | 6.23 | 6.28 | 6.28 | 9.53 | 9.53 | 7.07 | 7.07 | 7.32 | 7.32 | 7.32 | 7.32 | 7.32 | 7.32 | 7.37 | 7.37 | 14.88 | 14.88 | 11.04 | 11.04 | 11.44 | 11.44 | 11.44 | 11.44 | 11.44 | 11.44 | 11.51 | 11.63 | 39.23 | 39.23 | 29.86 | 29.86 | 31.01 | 31.01 | 31.01 | 31.01 | 31.01 | 31.01 | 30.99 | 30.99 | 20.76 | 20.76 | 15.55 | 15.55 | 16.09 | 16.09 | 16.09 | 16.09 | 16.09 | 16.09 | 16.18 | 16.18 | 17.42 | 17.42 | [10 empty] | 19.1 | 19.1 | [22 empty] | 12.15 | 12.15
67 | 44.44 | 44.44 | 44.61 | 44.61 | 171.03 | 171.03 | 161.59 | 161.59 | 167.27 | 167.27 | [14 empty] | 8.95 | [11 empty] | 20.71 | 20.71 | [10 empty] | 23.6 | 23.6 | [10 empty] | 12.67 | [11 empty] | 3.58 | [11 empty] | 11.33 | 11.33 | [22 empty] | 139.35 | 139.35 | 139.01 | 139.35 | 254.14 | 253.48 | 244.68 | 244.68 | 253.48 | 253.48 | 244.68 | 253.48 | 253.48 | 253.48 | 244.68 | 244.68 | 267.62 | 259.93 | 267.62 | 267.62 | 259.93 | 259.93 | 260.46 | 260.46 | 73.55 | 70.88 | 70.88 | 70.58 | 70.99 | 70.99 | 209.91 | 209.91 | 209.91 | 214.73 | 210.17 | 210.17 | 210.3 | 210.3 | 63.52 | 63.8 | 63.58 | 63.58 | 63.58 | 63.58 | 63.58 | 56.63 | 175.7 | 175.7 | 175.7 | 175.7 | 35.44 | 35.44 | 35.44 | 35.44 | 35.44 | 35.44 | 30.61 | 30.61 | 30.61 | 30.61 | 31.17 | 31.17 | 44.45 | 44.45 | 44.45 | 44.45 | 182.19 | 182.19 | 182.19 | 182.19 | 182.19 | 182.19 | 182.19 | 182.19 | 91.66 | 91.66 | 23.05 | 23.27 | 26.33 | 26.33 | 23.05 | 23.05 | 22.87 | 22.87 | 22.87 | 22.87 | 9.14 | 9.14 | 7.73 | 7.51 | [8 empty] | 53.68 | 53.68 | 167.4 | 167.4 | 167.4 | 167.4 | 214.55 | 214.55 | 214.55 | 214.55 | 214.55 | 214.55 | 268.15 | 268.15 | 237.92 | 237.92 | 237.92 | 237.92 | 243.5 | 243.5 | 243.5 | 243.5 |  |  | 48.67 | 48.67 | 159.85 | 159.85 | 162.14 | 162.14 | 210.88 | 210.88 |  |  |  |  | 121.26 | 121.26 | 245.82 | 245.82 | 313.58 | 313.58 | 313.58 | 313.58 |  |  |  |  | 121.26 | 121.26 | 245.82 | 245.82 | 313.58 | 313.58 | 313.58 | 313.58 |  |  |  |  | 113.27 | 113.27 | 237.92 | 237.92 | 237.92 | 237.92 | 304.01 | 304.01 | 304.01 | 304.01 |  |  | 30 | 30 | 30 | 30 | 30 | 30 | [6 empty] | 13.33 | 13.33 | 12.75 | 12.75 | 12.75 | 12.75 | [6 empty] | 31.08 | 31.08 | 31.08 | 31.08 | 162.35 | 162.35 | [6 empty] | 15 | 15 | 15 | 15 | 2.51 | 2.51 | [6 empty] | 14.74 | 14.74 | 14.74 | 14.74 | 11.87 | 11.87 | [6 empty] | 14.31 | 14.5 | 11.37 | 11.37 | 11.36 | 11.36 | 11.99 | 11.99 | 11.36 | 11.36 | 11.69 | 11.59 | 33.79 | 33.79 | 28.16 | 28.16 | 29.52 | 29.52 | 186.18 | 186.18 | 186.18 | 186.18 | 186.18 | 186.18 | 54.8 | 54.8 | 235.49 | 235.49 | 230.27 | 230.27 | 232.88 | 232.88 | 233.94 | 233.94 |  |  | 47.11 | 47.11 | 198.24 | 198.24 | 198.24 | 199.98 | 197.72 | 197.72 | 198.58 | 198.58 |  |  | 106.41 | 106.41 | 212.41 | 212.41 | 212.41 | 212.41 | 212.92 | 212.92 |  |  |  |  | 75.22 | 75.22 | 169.54 | 169.54 | 169.54 | 169.54 | 180.03 | 180.03 | 206.95 | 206.95 |  |  | 35.34 | 35.34 | 29.8 | 29.8 | 29.22 | 29.22 | 28.73 | 28.73 | 184.98 | 184.98 |  |  | 40.27 | 40.27 | 34.6 | 34.6 | 34.6 | 33.35 | 33.35 | 33.65 | 196.78 | 196.78 |  |  | 28.13 | 28.13 | 21.25 | 21.25 | 22 | 22 | 22 | 22 | 22 | 22 | 22.07 | 22.29 | 8.14 | 8.14 | 6.07 | 6.07 | 6.26 | 6.26 | 6.26 | 6.26 | 6.26 | 6.26 | 6.32 | 6.32 | 9.57 | 9.57 | 7.13 | 7.13 | 7.36 | 7.36 | 7.36 | 7.36 | 7.36 | 7.36 | 7.43 | 7.43 | 14.95 | 14.95 | 11.13 | 11.13 | 11.51 | 11.51 | 11.51 | 11.51 | 11.51 | 11.51 | 11.6 | 11.72 | 39.44 | 39.44 | 30.15 | 30.15 | 31.19 | 31.19 | 31.19 | 31.19 | 31.19 | 31.19 | 31.26 | 31.26 | 20.84 | 20.84 | 15.66 | 15.66 | 16.21 | 16.21 | 16.21 | 16.21 | 16.21 | 16.21 | 16.29 | 16.29 | 17.49 | 17.49 | [10 empty] | 19.18 | 19.18 | [22 empty] | 12.21 | 12.21
68 | 44.61 | 44.61 | 44.78 | 44.78 | 171.91 | 171.91 | 162.44 | 162.44 | 168.02 | 168.02 | [14 empty] | 8.98 | [11 empty] | 20.77 | 20.77 | [10 empty] | 23.68 | 23.68 | [10 empty] | 12.71 | [11 empty] | 3.59 | [11 empty] | 11.37 | 11.37 | [22 empty] | 139.93 | 139.93 | 139.58 | 139.94 | 255.66 | 254.97 | 246.12 | 246.12 | 254.97 | 254.97 | 246.12 | 254.97 | 254.97 | 254.97 | 246.12 | 246.12 | 268.97 | 261.24 | 268.97 | 268.97 | 261.24 | 261.24 | 261.76 | 261.76 | 73.86 | 71.17 | 71.17 | 70.87 | 71.27 | 71.27 | 211.01 | 211.01 | 211.01 | 215.83 | 211.27 | 211.27 | 211.39 | 211.39 | 63.76 | 64.04 | 63.84 | 63.84 | 63.84 | 63.84 | 63.84 | 56.93 | 176.62 | 176.62 | 176.62 | 176.62 | 35.56 | 35.56 | 35.56 | 35.56 | 35.56 | 35.56 | 30.77 | 30.77 | 30.77 | 30.77 | 31.32 | 31.32 | 44.63 | 44.63 | 44.63 | 44.63 | 183.28 | 183.28 | 183.28 | 183.28 | 183.28 | 183.28 | 183.28 | 183.28 | 92.24 | 92.24 | 23.2 | 23.42 | 26.46 | 26.46 | 23.22 | 23.22 | 23.04 | 23.04 | 23.04 | 23.04 | 9.18 | 9.18 | 7.78 | 7.57 | [8 empty] | 53.94 | 53.94 | 168.34 | 168.34 | 168.34 | 168.34 | 215.99 | 215.99 | 215.99 | 215.99 | 215.99 | 215.99 | 269.78 | 269.78 | 239.44 | 239.44 | 239.44 | 239.44 | 244.95 | 244.95 | 244.95 | 244.95 |  |  | 48.89 | 48.89 | 160.71 | 160.71 | 163.03 | 163.03 | 212.24 | 212.24 |  |  |  |  | 121.77 | 121.77 | 246.68 | 246.68 | 314.98 | 314.98 | 314.98 | 314.98 |  |  |  |  | 121.77 | 121.77 | 246.68 | 246.68 | 314.98 | 314.98 | 314.98 | 314.98 |  |  |  |  | 113.71 | 113.71 | 238.71 | 238.71 | 238.71 | 238.71 | 305.28 | 305.28 | 305.28 | 305.28 |  |  | 30.13 | 30.13 | 30.13 | 30.13 | 30.13 | 30.13 | [6 empty] | 13.38 | 13.38 | 12.8 | 12.8 | 12.8 | 12.8 | [6 empty] | 31.22 | 31.22 | 31.22 | 31.22 | 163.12 | 163.12 | [6 empty] | 15.05 | 15.05 | 15.05 | 15.05 | 2.51 | 2.51 | [6 empty] | 14.79 | 14.79 | 14.79 | 14.79 | 11.94 | 11.94 | [6 empty] | 14.37 | 14.55 | 11.45 | 11.45 | 11.44 | 11.44 | 12.07 | 12.07 | 11.44 | 11.44 | 11.77 | 11.66 | 33.93 | 33.93 | 28.33 | 28.33 | 29.69 | 29.69 | 187.3 | 187.3 | 187.3 | 187.3 | 187.3 | 187.3 | 55.03 | 55.03 | 236.85 | 236.85 | 231.61 | 231.61 | 234.23 | 234.23 | 235.24 | 235.24 |  |  | 47.31 | 47.31 | 199.4 | 199.4 | 199.4 | 201.1 | 198.9 | 198.9 | 199.74 | 199.74 |  |  | 106.85 | 106.85 | 213.43 | 213.43 | 213.43 | 213.43 | 213.94 | 213.94 |  |  |  |  | 75.53 | 75.53 | 170.18 | 170.18 | 170.18 | 170.18 | 181.4 | 181.4 | 208.09 | 208.09 |  |  | 35.49 | 35.49 | 29.99 | 29.99 | 29.4 | 29.4 | 28.91 | 28.91 | 186.08 | 186.08 |  |  | 40.44 | 40.44 | 34.82 | 34.82 | 34.82 | 33.56 | 33.56 | 33.85 | 197.97 | 197.97 |  |  | 28.25 | 28.25 | 21.41 | 21.41 | 22.14 | 22.14 | 22.14 | 22.14 | 22.14 | 22.14 | 22.23 | 22.44 | 8.16 | 8.16 | 6.11 | 6.11 | 6.3 | 6.3 | 6.3 | 6.3 | 6.3 | 6.3 | 6.36 | 6.36 | 9.6 | 9.6 | 7.17 | 7.17 | 7.41 | 7.41 | 7.41 | 7.41 | 7.41 | 7.41 | 7.47 | 7.47 | 15 | 15 | 11.2 | 11.2 | 11.57 | 11.57 | 11.57 | 11.57 | 11.57 | 11.57 | 11.67 | 11.79 | 39.57 | 39.57 | 30.33 | 30.33 | 31.34 | 31.34 | 31.34 | 31.34 | 31.34 | 31.34 | 31.43 | 31.43 | 20.93 | 20.93 | 15.79 | 15.79 | 16.31 | 16.31 | 16.31 | 16.31 | 16.31 | 16.31 | 16.41 | 16.41 | 17.56 | 17.55 | [10 empty] | 19.25 | 19.25 | [22 empty] | 12.25 | 12.25
69 | 44.79 | 44.79 | 44.95 | 44.95 | 172.72 | 172.72 | 163.33 | 163.33 | 168.8 | 168.8 | [14 empty] | 9.01 | [11 empty] | 20.86 | 20.86 | [10 empty] | 23.76 | 23.76 | [10 empty] | 12.76 | [11 empty] | 3.6 | [11 empty] | 11.41 | 11.41 | [22 empty] | 140.41 | 140.41 | 140.05 | 140.42 | 256.92 | 256.43 | 247.52 | 247.52 | 256.43 | 256.43 | 247.52 | 256.43 | 256.43 | 256.43 | 247.52 | 247.52 | 270.29 | 262.52 | 270.29 | 270.29 | 262.52 | 262.52 | 263.03 | 263.03 | 74.15 | 71.45 | 71.45 | 71.1 | 71.5 | 71.5 | 211.88 | 211.88 | 211.88 | 216.71 | 212.13 | 212.13 | 212.26 | 212.26 | 63.94 | 64.2 | 64.09 | 64.09 | 64.09 | 64.09 | 64.09 | 57.15 | 177.28 | 177.28 | 177.28 | 177.28 | 35.69 | 35.69 | 35.69 | 35.69 | 35.69 | 35.69 | 30.94 | 30.94 | 30.94 | 30.94 | 31.48 | 31.48 | 44.77 | 44.77 | 44.77 | 44.77 | 183.93 | 183.93 | 183.93 | 183.93 | 183.93 | 183.93 | 183.93 | 183.93 | 92.69 | 92.69 | 23.34 | 23.55 | 26.56 | 26.56 | 23.35 | 23.35 | 23.17 | 23.17 | 23.17 | 23.17 | 9.21 | 9.21 | 7.82 | 7.6 | [8 empty] | 54.14 | 54.14 | 169.08 | 169.08 | 169.08 | 169.08 | 217.11 | 217.11 | 217.11 | 217.11 | 217.11 | 217.11 | 271.43 | 271.43 | 240.99 | 240.99 | 240.99 | 240.99 | 246.43 | 246.43 | 246.43 | 246.43 |  |  | 49.08 | 49.08 | 161.45 | 161.45 | 163.79 | 163.79 | 213.4 | 213.4 |  |  |  |  | 122.29 | 122.29 | 247.61 | 247.61 | 316.49 | 316.49 | 316.49 | 316.49 |  |  |  |  | 122.29 | 122.29 | 247.61 | 247.61 | 316.49 | 316.49 | 316.49 | 316.49 |  |  |  |  | 114.19 | 114.19 | 239.6 | 239.6 | 239.6 | 239.6 | 306.7 | 306.7 | 306.7 | 306.7 |  |  | 30.25 | 30.25 | 30.25 | 30.25 | 30.25 | 30.25 | [6 empty] | 13.44 | 13.44 | 12.86 | 12.86 | 12.86 | 12.86 | [6 empty] | 31.36 | 31.36 | 31.36 | 31.36 | 164.08 | 164.08 | [6 empty] | 15.14 | 15.14 | 15.14 | 15.14 | 2.53 | 2.53 | [6 empty] | 14.85 | 14.85 | 14.85 | 14.85 | 12.02 | 12.02 | [6 empty] | 14.43 | 14.61 | 11.52 | 11.52 | 11.51 | 11.51 | 12.14 | 12.14 | 11.51 | 11.51 | 11.84 | 11.73 | 34.06 | 34.06 | 28.5 | 28.5 | 29.85 | 29.85 | 188.4 | 188.4 | 188.4 | 188.4 | 188.4 | 188.4 | 55.24 | 55.24 | 238.18 | 238.18 | 232.93 | 232.93 | 235.555 | 235.555 | 236.52 | 236.52 |  |  | 47.5 | 47.5 | 200.54 | 200.54 | 200.54 | 202.2 | 200.05 | 200.05 | 200.87 | 200.87 |  |  | 107.29 | 107.29 | 214.43 | 214.43 | 214.43 | 214.43 | 214.93 | 214.93 |  |  |  |  | 75.83 | 75.83 | 170.8 | 170.8 | 170.8 | 170.8 | 182.74 | 182.74 | 209.2 | 209.2 |  |  | 35.63 | 35.63 | 30.17 | 30.17 | 29.58 | 29.58 | 29.09 | 29.09 | 187.16 | 187.16 |  |  | 40.6 | 40.6 | 35.02 | 35.02 | 35.02 | 33.75 | 33.75 | 34.04 | 199.07 | 199.07 |  |  | 28.36 | 28.36 | 21.56 | 21.56 | 22.29 | 22.29 | 22.29 | 22.29 | 22.29 | 22.29 | 22.37 | 22.58 | 8.19 | 8.19 | 6.15 | 6.15 | 6.35 | 6.35 | 6.35 | 6.35 | 6.35 | 6.35 | 6.4 | 6.4 | 9.64 | 9.64 | 7.22 | 7.22 | 7.46 | 7.46 | 7.46 | 7.46 | 7.46 | 7.46 | 7.52 | 7.52 | 15.05 | 15.05 | 11.27 | 11.27 | 11.65 | 11.65 | 11.65 | 11.65 | 11.65 | 11.65 | 11.73 | 11.84 | 39.69 | 39.69 | 30.49 | 30.49 | 31.51 | 31.51 | 31.51 | 31.51 | 31.51 | 31.51 | 31.59 | 31.59 | 21 | 21 | 15.88 | 15.88 | 16.39 | 16.39 | 16.39 | 16.39 | 16.39 | 16.39 | 16.5 | 16.5 | 17.62 | 17.62 | [10 empty] | 19.3 | 19.3 | [22 empty] | 12.3 | 12.3
70 | 44.96 | 44.96 | 45.11 | 45.11 | 173.53 | 173.53 | 164.14 | 164.14 | 169.51 | 169.51 | [14 empty] | 9.05 | [11 empty] | 20.93 | 20.93 | [10 empty] | 23.85 | 23.85 | [10 empty] | 12.8 | [11 empty] | 3.61 | [11 empty] | 11.45 | 11.45 | [22 empty] | 140.94 | 140.94 | 140.57 | 140.95 | 258.3 | 257.85 | 248.9 | 248.9 | 257.85 | 257.85 | 248.9 | 257.85 | 257.85 | 257.85 | 248.9 | 248.9 | 271.58 | 263.77 | 271.58 | 271.58 | 263.77 | 263.77 | 264.27 | 264.27 | 74.44 | 71.73 | 71.73 | 71.36 | 71.74 | 71.74 | 212.84 | 212.84 | 212.84 | 217.69 | 213.1 | 213.1 | 213.23 | 213.23 | 64.21 | 64.47 | 64.34 | 64.34 | 64.34 | 64.34 | 64.34 | 57.49 | 178.34 | 178.34 | 178.34 | 178.34 | 35.84 | 35.84 | 35.84 | 35.84 | 35.84 | 35.84 | 31.12 | 31.12 | 31.13 | 31.13 | 31.65 | 31.65 | 44.95 | 44.95 | 44.95 | 44.95 | 184.84 | 184.84 | 184.84 | 184.84 | 184.84 | 184.84 | 184.84 | 184.84 | 93.07 | 93.07 | 23.49 | 23.69 | 26.65 | 26.65 | 23.47 | 23.47 | 23.28 | 23.28 | 23.28 | 23.28 | 9.24 | 9.24 | 7.87 | 7.65 | [8 empty] | 54.3 | 54.3 | 169.67 | 169.67 | 169.67 | 169.67 | 218.03 | 218.03 | 218.03 | 218.03 | 218.03 | 218.03 | 272.61 | 272.61 | 242.1 | 242.1 | 242.1 | 242.1 | 247.49 | 247.49 | 247.49 | 247.49 |  |  | 49.24 | 49.24 | 162.08 | 162.08 | 164.43 | 164.43 | 214.39 | 214.39 |  |  |  |  | 122.76 | 122.76 | 248.43 | 248.43 | 317.82 | 317.82 | 317.82 | 317.82 |  |  |  |  | 122.76 | 122.76 | 248.43 | 248.43 | 317.82 | 317.82 | 317.82 | 317.82 |  |  |  |  | 114.62 | 114.62 | 240.36 | 240.36 | 240.36 | 240.36 | 307.94 | 307.94 | 307.94 | 307.94 |  |  | 30.36 | 30.36 | 30.36 | 30.36 | 30.36 | 30.36 | [6 empty] | 13.5 | 13.5 | 12.93 | 12.93 | 12.93 | 12.93 | [6 empty] | 31.48 | 31.48 | 31.48 | 31.48 | 165.04 | 165.04 | [6 empty] | 15.26 | 15.26 | 15.26 | 15.26 | 2.55 | 2.55 | [6 empty] | 14.89 | 14.89 | 14.89 | 14.89 | 12.12 | 12.12 | [6 empty] | 14.48 | 14.66 | 11.6 | 11.6 | 11.59 | 11.59 | 12.21 | 12.21 | 11.58 | 11.58 | 11.91 | 11.79 | 34.19 | 34.19 | 28.67 | 28.67 | 30.01 | 30.01 | 189.47 | 189.47 | 189.47 | 189.47 | 189.47 | 189.47 | 55.46 | 55.46 | 239.48 | 239.48 | 234.22 | 234.22 | 236.85 | 236.85 | 237.76 | 237.76 |  |  | 47.69 | 47.69 | 201.66 | 201.66 | 201.66 | 203.28 | 201.17 | 201.17 | 201.98 | 201.98 |  |  | 107.71 | 107.71 | 215.41 | 215.41 | 215.41 | 215.41 | 215.89 | 215.89 |  |  |  |  | 76.12 | 76.12 | 171.41 | 171.41 | 171.41 | 171.41 | 184.05 | 184.05 | 210.29 | 210.29 |  |  | 35.77 | 35.77 | 30.34 | 30.34 | 29.76 | 29.76 | 29.26 | 29.26 | 188.22 | 188.22 |  |  | 40.76 | 40.76 | 35.2 | 35.2 | 35.2 | 33.93 | 33.93 | 34.21 | 200.08 | 200.08 |  |  | 28.47 | 28.47 | 21.71 | 21.71 | 22.47 | 22.47 | 22.47 | 22.47 | 22.47 | 22.47 | 22.51 | 22.72 | 8.23 | 8.23 | 6.19 | 6.19 | 6.38 | 6.38 | 6.38 | 6.38 | 6.38 | 6.38 | 6.44 | 6.44 | 9.68 | 9.68 | 7.28 | 7.28 | 7.5 | 7.5 | 7.5 | 7.5 | 7.5 | 7.5 | 7.57 | 7.57 | 15.11 | 15.11 | 11.35 | 11.35 | 11.74 | 11.74 | 11.74 | 11.74 | 11.74 | 11.74 | 11.81 | 11.92 | 39.81 | 39.81 | 30.66 | 30.66 | 31.77 | 31.77 | 31.77 | 31.77 | 31.77 | 31.77 | 31.75 | 31.75 | 21.06 | 21.06 | 15.97 | 15.97 | 16.5 | 16.5 | 16.5 | 16.5 | 16.5 | 16.5 | 16.58 | 16.58 | 17.68 | 17.68 | [10 empty] | 19.37 | 19.37 | [22 empty] | 12.34 | 12.34
71 | 45.13 | 45.13 | 45.28 | 45.28 | 174.41 | 174.41 | 164.96 | 164.96 | 170.23 | 170.23 | [14 empty] | 9.08 | [11 empty] | 21.02 | 21.02 | [10 empty] | 23.92 | 23.92 | [10 empty] | 12.86 | [11 empty] | 3.62 | [11 empty] | 11.49 | 11.49 | [22 empty] | 141.52 | 141.52 | 141.13 | 141.53 | 259.81 | 259.24 | 250.24 | 250.24 | 259.24 | 259.24 | 250.24 | 259.24 | 259.24 | 259.24 | 250.24 | 250.24 | 272.84 | 265 | 272.84 | 272.84 | 265 | 265 | 265.48 | 265.48 | 74.72 | 72 | 72 | 71.65 | 72.02 | 72.02 | 213.94 | 213.94 | 213.94 | 218.8 | 214.19 | 214.19 | 214.32 | 214.32 | 64.47 | 64.72 | 64.58 | 64.58 | 64.58 | 64.58 | 64.58 | 57.81 | 179.33 | 179.33 | 179.33 | 179.33 | 35.99 | 35.99 | 35.99 | 35.99 | 35.99 | 35.99 | 31.33 | 31.33 | 31.33 | 31.33 | 31.84 | 31.84 | 45.13 | 45.13 | 45.13 | 45.13 | 185.79 | 185.79 | 185.79 | 185.79 | 185.79 | 185.79 | 185.79 | 185.79 | 93.48 | 93.48 | 23.62 | 23.82 | 26.74 | 26.74 | 23.59 | 23.59 | 23.4 | 23.4 | 23.4 | 23.4 | 9.29 | 9.29 | 7.93 | 7.71 | [8 empty] | 54.53 | 54.53 | 170.48 | 170.48 | 170.48 | 170.48 | 219.27 | 219.27 | 219.27 | 219.27 | 219.27 | 219.27 | 274.27 | 274.27 | 243.64 | 243.64 | 243.64 | 243.64 | 248.96 | 248.96 | 248.96 | 248.96 |  |  | 49.48 | 49.48 | 163.01 | 163.01 | 165.38 | 165.38 | 215.85 | 215.85 |  |  |  |  | 123.31 | 123.31 | 249.28 | 249.28 | 319.21 | 319.21 | 319.21 | 319.21 |  |  |  |  | 123.31 | 123.31 | 249.28 | 249.28 | 319.21 | 319.21 | 319.21 | 319.21 |  |  |  |  | 115.06 | 115.06 | 241.17 | 241.17 | 241.17 | 241.17 | 309.24 | 309.24 | 309.24 | 309.24 |  |  | 30.47 | 30.47 | 30.47 | 30.47 | 30.47 | 30.47 | [6 empty] | 13.56 | 13.56 | 12.99 | 12.99 | 12.99 | 12.99 | [6 empty] | 31.59 | 31.59 | 31.59 | 31.59 | 165.95 | 165.95 | [6 empty] | 15.31 | 15.31 | 15.31 | 15.31 | 2.56 | 2.56 | [6 empty] | 14.94 | 14.94 | 14.94 | 14.94 | 12.18 | 12.18 | [6 empty] | 14.54 | 14.71 | 11.67 | 11.67 | 11.66 | 11.66 | 12.27 | 12.27 | 11.64 | 11.64 | 11.98 | 11.86 | 34.32 | 34.32 | 28.84 | 28.84 | 30.17 | 30.17 | 190.51 | 190.51 | 190.51 | 190.51 | 190.51 | 190.51 | 55.67 | 55.67 | 240.75 | 240.75 | 235.47 | 235.47 | 238.11 | 238.11 | 238.97 | 238.97 |  |  | 47.87 | 47.87 | 202.75 | 202.75 | 202.75 | 204.34 | 202.27 | 202.27 | 203.06 | 203.06 |  |  | 108.12 | 108.12 | 216.37 | 216.37 | 216.37 | 216.37 | 216.83 | 216.83 |  |  |  |  | 76.41 | 76.41 | 172 | 172 | 172 | 172 | 185.34 | 185.34 | 211.36 | 211.36 |  |  | 35.9 | 35.9 | 30.52 | 30.52 | 29.93 | 29.93 | 29.43 | 29.43 | 189.25 | 189.25 |  |  | 40.91 | 40.91 | 35.39 | 35.39 | 35.39 | 34.11 | 34.11 | 34.39 | 201.08 | 201.08 |  |  | 28.6 | 28.6 | 21.89 | 21.89 | 22.66 | 22.66 | 22.66 | 22.66 | 22.66 | 22.66 | 22.69 | 22.89 | 8.25 | 8.25 | 6.23 | 6.23 | 6.43 | 6.43 | 6.43 | 6.43 | 6.43 | 6.43 | 6.47 | 6.47 | 9.7 | 9.7 | 7.32 | 7.32 | 7.56 | 7.56 | 7.56 | 7.56 | 7.56 | 7.56 | 7.61 | 7.61 | 15.17 | 15.17 | 11.44 | 11.44 | 11.81 | 11.81 | 11.81 | 11.81 | 11.81 | 11.81 | 11.9 | 12.01 | 40.01 | 40.01 | 30.92 | 30.92 | 32 | 32 | 32 | 32 | 32 | 32 | 32 | 32 | 21.14 | 21.14 | 16.08 | 16.08 | 16.66 | 16.66 | 16.66 | 16.66 | 16.66 | 16.66 | 16.69 | 16.69 | 17.72 | 17.72 | [10 empty] | 19.42 | 19.42 | [22 empty] | 12.38 | 12.38
72 | 45.31 | 45.31 | 45.45 | 45.45 | 175.34 | 175.34 | 165.84 | 165.84 | 171 | 171 | [14 empty] | 9.11 | [11 empty] | 21.09 | 21.09 | [10 empty] | 24.01 | 24.01 | [10 empty] | 12.89 | [11 empty] | 3.63 | [11 empty] | 11.52 | 11.53 | [22 empty] | 142.04 | 142.04 | 141.64 | 142.05 | 261.18 | 260.6 | 251.55 | 251.55 | 260.6 | 260.6 | 251.55 | 260.6 | 260.6 | 260.6 | 251.55 | 251.55 | 274.07 | 266.19 | 274.07 | 274.07 | 266.19 | 266.19 | 266.66 | 266.66 | 74.99 | 72.26 | 72.26 | 71.97 | 72.33 | 72.33 | 215.14 | 215.14 | 215.14 | 220.01 | 215.39 | 215.39 | 215.52 | 215.52 | 64.7 | 64.95 | 64.81 | 64.81 | 64.81 | 64.81 | 64.81 | 58.1 | 180.23 | 180.23 | 180.23 | 180.23 | 36.12 | 36.12 | 36.12 | 36.12 | 36.12 | 36.12 | 31.49 | 31.49 | 31.5 | 31.5 | 32 | 32 | 45.3 | 45.3 | 45.3 | 45.3 | 186.83 | 186.83 | 186.83 | 186.83 | 186.83 | 186.83 | 186.83 | 186.83 | 93.95 | 93.95 | 23.76 | 23.95 | 26.85 | 26.85 | 23.73 | 23.73 | 23.54 | 23.54 | 23.54 | 23.54 | 9.31 | 9.31 | 7.97 | 7.75 | [8 empty] | 54.75 | 54.75 | 171.28 | 171.28 | 171.28 | 171.28 | 220.5 | 220.5 | 220.5 | 220.5 | 220.5 | 220.5 | 275.79 | 275.79 | 245.07 | 245.07 | 245.07 | 245.07 | 250.32 | 250.32 | 250.32 | 250.32 |  |  | 49.7 | 49.7 | 163.88 | 163.88 | 166.28 | 166.28 | 217.24 | 217.24 |  |  |  |  | 123.85 | 123.85 | 250.16 | 250.16 | 320.64 | 320.64 | 320.64 | 320.64 |  |  |  |  | 123.85 | 123.85 | 250.16 | 250.16 | 320.64 | 320.64 | 320.64 | 320.64 |  |  |  |  | 115.5 | 115.5 | 241.96 | 241.96 | 241.96 | 241.96 | 310.53 | 310.53 | 310.53 | 310.53 |  |  | 30.56 | 30.56 | 30.56 | 30.56 | 30.56 | 30.56 | [6 empty] | 13.6 | 13.6 | 13.05 | 13.05 | 13.05 | 13.05 | [6 empty] | 31.68 | 31.68 | 31.68 | 31.68 | 166.78 | 166.78 | [6 empty] | 15.39 | 15.39 | 15.39 | 15.39 | 2.57 | 2.57 | [6 empty] | 14.99 | 14.99 | 14.99 | 14.99 | 12.26 | 12.26 | [6 empty] | 14.59 | 14.76 | 11.74 | 11.74 | 11.73 | 11.73 | 12.34 | 12.34 | 11.71 | 11.71 | 12.05 | 11.92 | 34.45 | 34.45 | 29 | 29 | 30.32 | 30.32 | 191.54 | 191.54 | 191.54 | 191.54 | 191.54 | 191.54 | 55.87 | 55.87 | 241.99 | 241.99 | 236.7 | 236.7 | 239.345 | 239.345 | 240.16 | 240.16 |  |  | 48.04 | 48.04 | 203.81 | 203.81 | 203.81 | 205.37 | 203.35 | 203.35 | 204.11 | 204.11 |  |  | 108.52 | 108.52 | 217.3 | 217.3 | 217.3 | 217.3 | 217.75 | 217.75 |  |  |  |  | 76.69 | 76.69 | 172.58 | 172.58 | 172.58 | 172.58 | 186.59 | 186.59 | 212.4 | 212.4 |  |  | 36.03 | 36.03 | 30.69 | 30.69 | 30.1 | 30.1 | 29.59 | 29.59 | 190.26 | 190.26 |  |  | 41.06 | 41.06 | 35.55 | 35.55 | 35.55 | 34.27 | 34.27 | 34.54 | 201.98 | 201.98 |  |  | 28.74 | 28.74 | 22.09 | 22.09 | 22.81 | 22.81 | 22.81 | 22.81 | 22.81 | 22.81 | 22.88 | 23.08 | 8.29 | 8.29 | 6.28 | 6.28 | 6.48 | 6.48 | 6.48 | 6.48 | 6.48 | 6.48 | 6.53 | 6.53 | 9.75 | 9.75 | 7.38 | 7.38 | 7.62 | 7.62 | 7.62 | 7.62 | 7.62 | 7.62 | 7.67 | 7.67 | 15.22 | 15.22 | 11.52 | 11.52 | 11.9 | 11.9 | 11.9 | 11.9 | 11.9 | 11.9 | 11.97 | 12.07 | 40.19 | 40.19 | 31.17 | 31.17 | 32.2 | 32.2 | 32.2 | 32.2 | 32.2 | 32.2 | 32.24 | 32.24 | 21.26 | 21.26 | 16.24 | 16.24 | 16.78 | 16.78 | 16.78 | 16.78 | 16.78 | 16.78 | 16.84 | 16.84 | 17.79 | 17.79 | [10 empty] | 19.48 | 19.48 | [22 empty] | 12.41 | 12.41
73 | 45.5 | 45.5 | 45.63 | 45.63 | 176.12 | 176.12 | 166.79 | 166.79 | 171.82 | 171.82 | [14 empty] | 9.13 | [11 empty] | 21.18 | 21.18 | [10 empty] | 24.09 | 24.09 | [10 empty] | 12.95 | [11 empty] | 3.64 | [11 empty] | 11.56 | 11.56 | [22 empty] | 142.53 | 142.53 | 142.11 | 142.53 | 262.46 | 261.93 | 252.84 | 252.84 | 261.93 | 261.93 | 252.84 | 261.93 | 261.93 | 261.93 | 252.84 | 252.84 | 275.27 | 267.36 | 275.27 | 275.27 | 267.36 | 267.36 | 267.81 | 267.81 | 75.26 | 72.52 | 72.52 | 72.26 | 72.61 | 72.61 | 216.25 | 216.25 | 216.25 | 221.13 | 216.49 | 216.49 | 216.62 | 216.62 | 64.92 | 65.17 | 65.04 | 65.04 | 65.04 | 65.04 | 65.04 | 58.38 | 181.08 | 181.08 | 181.08 | 181.08 | 36.24 | 36.24 | 36.24 | 36.24 | 36.24 | 36.24 | 31.65 | 31.65 | 31.65 | 31.65 | 32.14 | 32.14 | 45.47 | 45.47 | 45.47 | 45.47 | 187.9 | 187.9 | 187.9 | 187.9 | 187.9 | 187.9 | 187.9 | 187.9 | 94.4 | 94.4 | 23.89 | 24.08 | 26.95 | 26.95 | 23.86 | 23.86 | 23.68 | 23.68 | 23.68 | 23.68 | 9.35 | 9.35 | 8.02 | 7.8 | [8 empty] | 54.93 | 54.93 | 171.94 | 171.94 | 171.94 | 171.94 | 221.52 | 221.52 | 221.52 | 221.52 | 221.52 | 221.52 | 277.41 | 277.41 | 246.58 | 246.58 | 246.58 | 246.58 | 251.76 | 251.76 | 251.76 | 251.76 |  |  | 49.88 | 49.88 | 164.59 | 164.59 | 167.01 | 167.01 | 218.35 | 218.35 |  |  |  |  | 124.27 | 124.27 | 250.95 | 250.95 | 321.95 | 321.95 | 321.95 | 321.95 |  |  |  |  | 124.27 | 124.27 | 250.95 | 250.95 | 321.95 | 321.95 | 321.95 | 321.95 |  |  |  |  | 115.93 | 115.93 | 242.74 | 242.74 | 242.74 | 242.74 | 311.78 | 311.78 | 311.78 | 311.78 |  |  | 30.64 | 30.64 | 30.64 | 30.64 | 30.64 | 30.64 | [6 empty] | 13.64 | 13.64 | 13.07 | 13.07 | 13.07 | 13.07 | [6 empty] | 31.8 | 31.8 | 31.8 | 31.8 | 167.43 | 167.43 | [6 empty] | 15.43 | 15.43 | 15.43 | 15.43 | 2.58 | 2.58 | [6 empty] | 15.04 | 15.04 | 15.04 | 15.04 | 12.3 | 12.3 | [6 empty] | 14.64 | 14.81 | 11.81 | 11.81 | 11.8 | 11.8 | 12.4 | 12.4 | 11.77 | 11.77 | 12.11 | 11.98 | 34.57 | 34.57 | 29.16 | 29.16 | 30.47 | 30.47 | 192.54 | 192.54 | 192.54 | 192.54 | 192.54 | 192.54 | 56.07 | 56.07 | 243.2 | 243.2 | 237.91 | 237.91 | 240.555 | 240.555 | 241.32 | 241.32 |  |  | 48.22 | 48.22 | 204.86 | 204.86 | 204.86 | 206.38 | 204.4 | 204.4 | 205.15 | 205.15 |  |  | 108.91 | 108.91 | 218.21 | 218.21 | 218.21 | 218.21 | 218.65 | 218.65 |  |  |  |  | 76.96 | 76.96 | 173.14 | 173.14 | 173.14 | 173.14 | 187.83 | 187.83 | 213.41 | 213.41 |  |  | 36.16 | 36.16 | 30.85 | 30.85 | 30.26 | 30.26 | 29.75 | 29.75 | 191.25 | 191.25 |  |  | 41.21 | 41.21 | 35.74 | 35.74 | 35.74 | 34.46 | 34.46 | 34.72 | 203.03 | 203.03 |  |  | 28.85 | 28.85 | 22.24 | 22.24 | 22.95 | 22.95 | 22.95 | 22.95 | 22.95 | 22.95 | 23.02 | 23.21 | 8.32 | 8.32 | 6.33 | 6.33 | 6.52 | 6.52 | 6.52 | 6.52 | 6.52 | 6.52 | 6.57 | 6.57 | 9.79 | 9.79 | 7.44 | 7.44 | 7.66 | 7.66 | 7.66 | 7.66 | 7.66 | 7.66 | 7.72 | 7.72 | 15.29 | 15.29 | 11.61 | 11.61 | 11.95 | 11.95 | 11.95 | 11.95 | 11.95 | 11.95 | 12.05 | 12.16 | 40.33 | 40.33 | 31.37 | 31.37 | 32.35 | 32.35 | 32.35 | 32.35 | 32.35 | 32.35 | 32.43 | 32.43 | 21.34 | 21.34 | 16.36 | 16.36 | 16.87 | 16.87 | 16.87 | 16.87 | 16.87 | 16.87 | 16.96 | 16.96 | 17.85 | 17.85 | [10 empty] | 19.53 | 19.53 | [22 empty] | 12.45 | 12.45
74 | 45.66 | 45.66 | 45.79 | 45.79 | 176.98 | 176.98 | 167.58 | 167.58 | 172.52 | 172.52 | [14 empty] | 9.16 | [11 empty] | 21.26 | 21.26 | [10 empty] | 24.18 | 24.18 | [10 empty] | 12.99 | [11 empty] | 3.65 | [11 empty] | 11.61 | 11.61 | [22 empty] | 142.99 | 142.99 | 142.56 | 142.99 | 263.67 | 263.23 | 254.09 | 254.09 | 263.23 | 263.23 | 254.09 | 263.23 | 263.23 | 263.23 | 254.09 | 254.09 | 276.45 | 268.5 | 276.45 | 276.45 | 268.5 | 268.5 | 268.94 | 268.94 | 75.52 | 72.77 | 72.77 | 72.52 | 72.86 | 72.86 | 217.22 | 217.22 | 217.22 | 222.11 | 217.46 | 217.46 | 217.59 | 217.59 | 65.15 | 65.39 | 65.26 | 65.26 | 65.26 | 65.26 | 65.26 | 58.67 | 181.98 | 181.98 | 181.98 | 181.98 | 36.37 | 36.37 | 36.37 | 36.37 | 36.37 | 36.37 | 31.82 | 31.82 | 31.82 | 31.82 | 32.3 | 32.3 | 45.62 | 45.62 | 45.62 | 45.62 | 188.73 | 188.73 | 188.73 | 188.73 | 188.73 | 188.73 | 188.73 | 188.73 | 94.71 | 94.71 | 24.02 | 24.21 | 27.02 | 27.02 | 23.96 | 23.96 | 23.76 | 23.76 | 23.76 | 23.76 | 9.37 | 9.37 | 8.05 | 7.83 | [8 empty] | 55.17 | 55.17 | 172.8 | 172.8 | 172.8 | 172.8 | 222.84 | 222.84 | 222.84 | 222.84 | 222.84 | 222.84 | 278.59 | 278.59 | 247.69 | 247.69 | 247.69 | 247.69 | 252.82 | 252.82 | 252.82 | 252.82 |  |  | 50.04 | 50.04 | 165.21 | 165.21 | 167.65 | 167.65 | 219.34 | 219.34 |  |  |  |  | 124.66 | 124.66 | 251.87 | 251.87 | 323.44 | 323.44 | 323.44 | 323.44 |  |  |  |  | 124.66 | 124.66 | 251.87 | 251.87 | 323.44 | 323.44 | 323.44 | 323.44 |  |  |  |  | 116.36 | 116.36 | 243.53 | 243.53 | 243.53 | 243.53 | 313.06 | 313.06 | 313.06 | 313.06 |  |  | 30.76 | 30.76 | 30.76 | 30.76 | 30.76 | 30.76 | [6 empty] | 13.68 | 13.68 | 13.14 | 13.14 | 13.14 | 13.14 | [6 empty] | 31.89 | 31.89 | 31.89 | 31.89 | 168.3 | 168.3 | [6 empty] | 15.48 | 15.48 | 15.48 | 15.48 | 2.59 | 2.59 | [6 empty] | 15.09 | 15.09 | 15.09 | 15.09 | 12.37 | 12.37 | [6 empty] | 14.69 | 14.86 | 11.87 | 11.87 | 11.87 | 11.87 | 12.47 | 12.47 | 11.84 | 11.84 | 12.18 | 12.05 | 34.69 | 34.69 | 29.31 | 29.31 | 30.61 | 30.61 | 193.52 | 193.52 | 193.52 | 193.52 | 193.52 | 193.52 | 56.27 | 56.27 | 244.39 | 244.39 | 239.08 | 239.08 | 241.735 | 241.735 | 242.46 | 242.46 |  |  | 48.38 | 48.38 | 205.88 | 205.88 | 205.88 | 207.36 | 205.42 | 205.42 | 206.16 | 206.16 |  |  | 109.3 | 109.3 | 219.1 | 219.1 | 219.1 | 219.1 | 219.53 | 219.53 |  |  |  |  | 77.23 | 77.23 | 173.69 | 173.69 | 173.69 | 173.69 | 189.03 | 189.03 | 214.41 | 214.41 |  |  | 36.29 | 36.29 | 31.01 | 31.01 | 30.42 | 30.42 | 29.91 | 29.91 | 192.21 | 192.21 |  |  | 41.35 | 41.35 | 35.93 | 35.93 | 35.93 | 34.64 | 34.64 | 34.9 | 204.04 | 204.04 |  |  | 28.95 | 28.95 | 22.39 | 22.39 | 23.04 | 23.04 | 23.04 | 23.04 | 23.04 | 23.04 | 23.17 | 23.35 | 8.35 | 8.35 | 6.37 | 6.37 | 6.55 | 6.55 | 6.55 | 6.55 | 6.55 | 6.55 | 6.61 | 6.61 | 9.82 | 9.82 | 7.48 | 7.48 | 7.71 | 7.71 | 7.71 | 7.71 | 7.71 | 7.71 | 7.77 | 7.77 | 15.32 | 15.32 | 11.65 | 11.65 | 12 | 12 | 12 | 12 | 12 | 12 | 12.1 | 12.2 | 40.44 | 40.44 | 31.52 | 31.52 | 32.49 | 32.49 | 32.49 | 32.49 | 32.49 | 32.49 | 32.58 | 32.58 | 21.41 | 21.41 | 16.47 | 16.47 | 16.95 | 16.95 | 16.95 | 16.95 | 16.95 | 16.95 | 17.06 | 17.06 | 17.9 | 17.9 | [10 empty] | 19.6 | 19.6 | [22 empty] | 12.49 | 12.49
75 | 45.83 | 45.83 | 45.96 | 45.96 | 177.73 | 177.73 | 168.44 | 168.44 | 173.27 | 173.27 | [14 empty] | 9.17 | [11 empty] | 21.35 | 21.35 | [10 empty] | 24.29 | 24.29 | [10 empty] | 13.07 | [11 empty] | 3.66 | [11 empty] | 11.66 | 11.66 | [22 empty] | 143.47 | 143.47 | 143.03 | 143.47 | 264.93 | 264.5 | 255.32 | 255.32 | 264.5 | 264.5 | 255.32 | 264.5 | 264.5 | 264.5 | 255.32 | 255.32 | 277.59 | 269.61 | 277.59 | 277.59 | 269.61 | 269.61 | 270.05 | 270.05 | 75.77 | 73.02 | 73.02 | 72.84 | 73.17 | 73.17 | 218.45 | 218.45 | 218.45 | 223.35 | 218.68 | 218.68 | 218.8 | 218.8 | 65.4 | 65.63 | 65.48 | 65.48 | 65.48 | 65.48 | 65.48 | 58.98 | 182.93 | 182.93 | 182.93 | 182.93 | 36.56 | 36.56 | 36.56 | 36.56 | 36.56 | 36.56 | 32.07 | 32.07 | 32.07 | 32.07 | 32.53 | 32.53 | 45.79 | 45.79 | 45.79 | 45.79 | 189.62 | 189.62 | 189.62 | 189.62 | 189.62 | 189.62 | 189.62 | 189.62 | 95.36 | 95.36 | 24.14 | 24.33 | 27.17 | 27.17 | 24.15 | 24.15 | 23.96 | 23.96 | 23.96 | 23.96 | 9.4 | 9.4 | 8.1 | 7.88 | [8 empty] | 55.39 | 55.39 | 173.62 | 173.62 | 173.62 | 173.62 | 224.1 | 224.1 | 224.1 | 224.1 | 224.1 | 224.1 | 279.95 | 279.95 | 248.97 | 248.97 | 248.97 | 248.97 | 254.03 | 254.03 | 254.03 | 254.03 |  |  | 50.25 | 50.25 | 166.04 | 166.04 | 168.5 | 168.5 | 220.65 | 220.65 |  |  |  |  | 125.04 | 125.04 | 252.78 | 252.78 | 324.92 | 324.92 | 324.92 | 324.92 |  |  |  |  | 125.04 | 125.04 | 252.78 | 252.78 | 324.92 | 324.92 | 324.92 | 324.92 |  |  |  |  | 116.82 | 116.82 | 244.36 | 244.36 | 244.36 | 244.36 | 314.39 | 314.39 | 314.39 | 314.39 |  |  | 30.89 | 30.89 | 30.89 | 30.89 | 30.89 | 30.89 | [6 empty] | 13.75 | 13.75 | 13.17 | 13.17 | 13.17 | 13.17 | [6 empty] | 32.04 | 32.04 | 32.04 | 32.04 | 169.09 | 169.09 | [6 empty] | 15.53 | 15.53 | 15.53 | 15.53 | 2.6 | 2.6 | [6 empty] | 15.17 | 15.17 | 15.17 | 15.17 | 12.43 | 12.43 | [6 empty] | 14.74 | 14.91 | 11.94 | 11.94 | 11.94 | 11.94 | 12.53 | 12.53 | 11.9 | 11.9 | 12.24 | 12.1 | 34.8 | 34.8 | 29.46 | 29.46 | 30.75 | 30.75 | 194.48 | 194.48 | 194.48 | 194.48 | 194.48 | 194.48 | 56.46 | 56.46 | 245.55 | 245.55 | 240.23 | 240.23 | 242.89 | 242.89 | 243.57 | 243.57 |  |  | 48.55 | 48.55 | 206.87 | 206.87 | 206.87 | 208.33 | 206.43 | 206.43 | 207.14 | 207.14 |  |  | 109.67 | 109.67 | 219.97 | 219.97 | 219.97 | 219.97 | 220.39 | 220.39 |  |  |  |  | 77.49 | 77.49 | 174.23 | 174.23 | 174.23 | 174.23 | 190.22 | 190.22 | 215.38 | 215.38 |  |  | 36.41 | 36.41 | 31.17 | 31.17 | 30.58 | 30.58 | 30.07 | 30.07 | 193.16 | 193.16 |  |  | 41.49 | 41.49 | 36.15 | 36.15 | 36.15 | 34.86 | 34.86 | 35.11 | 205.27 | 205.27 |  |  | 29.02 | 29.02 | 22.48 | 22.48 | 23.13 | 23.13 | 23.13 | 23.13 | 23.13 | 23.13 | 23.26 | 23.44 | 8.38 | 8.38 | 6.41 | 6.41 | 6.59 | 6.59 | 6.59 | 6.59 | 6.59 | 6.59 | 6.65 | 6.65 | 9.85 | 9.85 | 7.53 | 7.53 | 7.74 | 7.74 | 7.74 | 7.74 | 7.74 | 7.74 | 7.81 | 7.81 | 15.36 | 15.36 | 11.7 | 11.7 | 12.07 | 12.07 | 12.07 | 12.07 | 12.07 | 12.07 | 12.14 | 12.25 | 40.55 | 40.55 | 31.67 | 31.67 | 32.66 | 32.66 | 32.66 | 32.66 | 32.66 | 32.66 | 32.72 | 32.72 | 21.47 | 21.47 | 16.54 | 16.54 | 17 | 17 | 17 | 17 | 17 | 17 | 17.13 | 17.13 | 17.96 | 17.95 | [10 empty] | 19.65 | 19.65 | [22 empty] | 12.53 | 12.53
76 | 45.99 | 45.99 | 46.11 | 46.11 | 178.25 | 178.25 | 169.2 | 169.2 | 173.94 | 173.94 | [14 empty] | 9.21 | [11 empty] | 21.42 | 21.41 | [10 empty] | 24.37 | 24.37 | [10 empty] | 13.12 | [11 empty] | 3.67 | [11 empty] | 11.7 | 11.7 | [22 empty] | 143.9 | 143.9 | 143.45 | 143.91 | 266.07 | 265.75 | 256.52 | 256.52 | 265.75 | 265.75 | 256.52 | 265.75 | 265.75 | 265.75 | 256.52 | 256.52 | 278.72 | 270.7 | 278.72 | 278.72 | 270.7 | 270.7 | 271.12 | 271.12 | 76.02 | 73.26 | 73.26 | 73.1 | 73.42 | 73.42 | 219.45 | 219.45 | 219.45 | 224.36 | 219.68 | 219.68 | 219.8 | 219.8 | 65.6 | 65.83 | 65.69 | 65.69 | 65.69 | 65.69 | 65.69 | 59.22 | 183.7 | 183.7 | 183.7 | 183.7 | 36.72 | 36.72 | 36.72 | 36.72 | 36.72 | 36.72 | 32.28 | 32.28 | 32.28 | 32.28 | 32.73 | 32.73 | 45.97 | 45.97 | 45.97 | 45.97 | 190.52 | 190.52 | 190.52 | 190.52 | 190.52 | 190.52 | 190.52 | 190.52 | 95.9 | 95.9 | 24.27 | 24.45 | 27.29 | 27.29 | 24.31 | 24.31 | 24.12 | 24.12 | 24.12 | 24.12 | 9.44 | 9.44 | 8.15 | 7.92 | [8 empty] | 55.61 | 55.61 | 174.41 | 174.41 | 174.41 | 174.41 | 225.32 | 225.32 | 225.32 | 225.32 | 225.32 | 225.32 | 281.4 | 281.4 | 250.32 | 250.32 | 250.32 | 250.32 | 255.32 | 255.32 | 255.32 | 255.32 |  |  | 50.45 | 50.45 | 166.8 | 166.8 | 169.28 | 169.28 | 221.86 | 221.86 |  |  |  |  | 125.45 | 125.45 | 253.47 | 253.47 | 326.07 | 326.07 | 326.07 | 326.07 |  |  |  |  | 125.45 | 125.45 | 253.47 | 253.47 | 326.07 | 326.07 | 326.07 | 326.07 |  |  |  |  | 117.27 | 117.27 | 245.17 | 245.17 | 245.17 | 245.17 | 315.72 | 315.72 | 315.72 | 315.72 |  |  | 31.01 | 31.01 | 31.01 | 31.01 | 31.01 | 31.01 | [6 empty] | 13.8 | 13.8 | 13.22 | 13.22 | 13.22 | 13.22 | [6 empty] | 32.14 | 32.14 | 32.14 | 32.14 | 170 | 170 | [6 empty] | 15.6 | 15.6 | 15.6 | 15.6 | 2.61 | 2.61 | [6 empty] | 15.23 | 15.23 | 15.23 | 15.23 | 12.49 | 12.49 | [6 empty] | 14.78 | 14.95 | 12 | 12 | 12 | 12 | 12.59 | 12.59 | 11.96 | 11.96 | 12.31 | 12.16 | 34.92 | 34.92 | 29.61 | 29.61 | 30.89 | 30.89 | 195.42 | 195.42 | 195.42 | 195.42 | 195.42 | 195.42 | 56.64 | 56.64 | 246.69 | 246.69 | 241.36 | 241.36 | 244.025 | 244.025 | 244.65 | 244.65 |  |  | 48.71 | 48.71 | 207.85 | 207.85 | 207.85 | 209.27 | 207.41 | 207.41 | 208.11 | 208.11 |  |  | 110.03 | 110.03 | 220.82 | 220.82 | 220.82 | 220.82 | 221.23 | 221.23 |  |  |  |  | 77.74 | 77.74 | 174.76 | 174.76 | 174.76 | 174.76 | 191.38 | 191.38 | 216.33 | 216.33 |  |  | 36.53 | 36.53 | 31.33 | 31.33 | 30.73 | 30.73 | 30.22 | 30.22 | 194.08 | 194.08 |  |  | 41.63 | 41.63 | 36.34 | 36.34 | 36.34 | 35.04 | 35.04 | 35.28 | 206.28 | 206.28 |  |  | 29.08 | 29.08 | 22.57 | 22.57 | 23.22 | 23.22 | 23.22 | 23.22 | 23.22 | 23.22 | 23.34 | 23.52 | 8.4 | 8.4 | 6.44 | 6.44 | 6.61 | 6.61 | 6.61 | 6.61 | 6.61 | 6.61 | 6.68 | 6.68 | 9.88 | 9.88 | 7.57 | 7.57 | 7.77 | 7.77 | 7.77 | 7.77 | 7.77 | 7.77 | 7.84 | 7.84 | 15.41 | 15.41 | 11.78 | 11.78 | 12.12 | 12.12 | 12.12 | 12.12 | 12.12 | 12.12 | 12.21 | 12.31 | 40.67 | 40.67 | 31.84 | 31.84 | 32.8 | 32.8 | 32.8 | 32.8 | 32.8 | 32.8 | 32.88 | 32.88 | 21.51 | 21.51 | 16.59 | 16.59 | 17.05 | 17.05 | 17.05 | 17.05 | 17.05 | 17.05 | 17.18 | 17.18 | 18 | 18 | [10 empty] | 19.71 | 19.71 | [22 empty] | 12.56 | 12.56
77 | 46.1 | 46.1 | 46.21 | 46.21 | 178.98 | 178.98 | 169.73 | 169.73 | 174.4 | 174.4 | [14 empty] | 9.23 | [11 empty] | 21.47 | 21.47 | [10 empty] | 24.43 | 24.43 | [10 empty] | 13.15 | [11 empty] | 3.68 | [11 empty] | 11.73 | 11.73 | [22 empty] | 144.28 | 144.28 | 143.82 | 144.28 | 267.06 | 266.97 | 257.7 | 257.7 | 266.97 | 266.97 | 257.7 | 266.97 | 266.97 | 266.97 | 257.7 | 257.7 | 279.82 | 271.77 | 279.82 | 279.82 | 271.77 | 271.77 | 272.18 | 272.18 | 76.27 | 73.5 | 73.5 | 73.31 | 73.63 | 73.63 | 220.24 | 220.24 | 220.24 | 225.17 | 220.47 | 220.47 | 220.59 | 220.59 | 65.78 | 66 | 65.9 | 65.9 | 65.9 | 65.9 | 65.9 | 59.45 | 184.4 | 184.4 | 184.4 | 184.4 | 36.82 | 36.82 | 36.82 | 36.82 | 36.82 | 36.82 | 32.41 | 32.41 | 32.41 | 32.41 | 32.86 | 32.86 | 46.06 | 46.06 | 46.06 | 46.06 | 191.01 | 191.01 | 191.01 | 191.01 | 191.01 | 191.01 | 191.01 | 191.01 | 96.23 | 96.23 | 24.39 | 24.56 | 27.36 | 27.36 | 24.41 | 24.41 | 24.21 | 24.21 | 24.21 | 24.21 | 9.46 | 9.46 | 8.18 | 7.95 | [8 empty] | 55.75 | 55.75 | 174.91 | 174.91 | 174.91 | 174.91 | 226.09 | 226.09 | 226.09 | 226.09 | 226.09 | 226.09 | 282.31 | 282.31 | 251.17 | 251.17 | 251.17 | 251.17 | 256.13 | 256.13 | 256.13 | 256.13 |  |  | 50.59 | 50.59 | 167.35 | 167.35 | 169.84 | 169.84 | 222.72 | 222.72 |  |  |  |  | 125.83 | 125.83 | 254.14 | 254.14 | 327.15 | 327.15 | 327.15 | 327.15 |  |  |  |  | 125.83 | 125.83 | 254.14 | 254.14 | 327.15 | 327.15 | 327.15 | 327.15 |  |  |  |  | 117.66 | 117.66 | 245.87 | 245.87 | 245.87 | 245.87 | 316.85 | 316.85 | 316.85 | 316.85 |  |  | 31.08 | 31.08 | 31.08 | 31.08 | 31.08 | 31.08 | [6 empty] | 13.82 | 13.82 | 13.28 | 13.28 | 13.28 | 13.28 | [6 empty] | 32.22 | 32.22 | 32.22 | 32.22 | 170.9 | 170.9 | [6 empty] | 15.68 | 15.68 | 15.68 | 15.68 | 2.63 | 2.63 | [6 empty] | 15.25 | 15.25 | 15.25 | 15.25 | 12.55 | 12.55 | [6 empty] | 14.83 | 15 | 12.07 | 12.07 | 12.06 | 12.06 | 12.65 | 12.65 | 12.02 | 12.02 | 12.37 | 12.22 | 35.03 | 35.03 | 29.76 | 29.76 | 31.03 | 31.03 | 196.33 | 196.33 | 196.33 | 196.33 | 196.33 | 196.33 | 56.82 | 56.82 | 247.81 | 247.81 | 242.46 | 242.46 | 245.135 | 245.135 | 245.72 | 245.72 |  |  | 48.87 | 48.87 | 208.81 | 208.81 | 208.81 | 210.2 | 208.38 | 208.38 | 209.06 | 209.06 |  |  | 110.39 | 110.39 | 221.66 | 221.66 | 221.66 | 221.66 | 222.05 | 222.05 |  |  |  |  | 77.99 | 77.99 | 175.27 | 175.27 | 175.27 | 175.27 | 192.51 | 192.51 | 217.26 | 217.26 |  |  | 36.64 | 36.64 | 31.48 | 31.48 | 30.88 | 30.88 | 30.36 | 30.36 | 194.99 | 194.99 |  |  | 41.76 | 41.76 | 36.47 | 36.47 | 36.47 | 35.17 | 35.17 | 35.41 | 207.01 | 207.01 |  |  | 29.15 | 29.15 | 22.67 | 22.67 | 23.32 | 23.32 | 23.32 | 23.32 | 23.32 | 23.32 | 23.43 | 23.61 | 8.42 | 8.42 | 6.47 | 6.47 | 6.64 | 6.64 | 6.64 | 6.64 | 6.64 | 6.64 | 6.7 | 6.7 | 9.9 | 9.9 | 7.6 | 7.6 | 7.81 | 7.81 | 7.81 | 7.81 | 7.81 | 7.81 | 7.87 | 7.87 | 15.44 | 15.44 | 11.83 | 11.83 | 12.19 | 12.19 | 12.19 | 12.19 | 12.19 | 12.19 | 12.26 | 12.36 | 40.78 | 40.78 | 31.99 | 31.99 | 32.99 | 32.99 | 32.99 | 32.99 | 32.99 | 32.99 | 33.03 | 33.03 | 21.54 | 21.54 | 16.65 | 16.65 | 17.12 | 17.12 | 17.12 | 17.12 | 17.12 | 17.12 | 17.23 | 17.23 | 18.06 | 18.06 | [10 empty] | 19.77 | 19.77 | [22 empty] | 12.59 | 12.59
78 | 46.24 | 46.24 | 46.35 | 46.35 | 179.67 | 179.67 | 170.47 | 170.47 | 175.05 | 175.05 | [14 empty] | 9.26 | [11 empty] | 21.54 | 21.54 | [10 empty] | 24.52 | 24.52 | [10 empty] | 13.2 | [11 empty] | 3.69 | [11 empty] | 11.77 | 11.78 | [22 empty] | 144.71 | 144.71 | 144.25 | 144.72 | 268.22 | 268.16 | 258.85 | 258.85 | 268.16 | 268.16 | 258.85 | 268.16 | 268.16 | 268.16 | 258.85 | 258.85 | 280.89 | 272.81 | 280.89 | 280.89 | 272.81 | 272.81 | 273.21 | 273.21 | 76.5 | 73.72 | 73.72 | 73.59 | 73.9 | 73.9 | 221.32 | 221.32 | 221.32 | 226.25 | 221.54 | 221.54 | 221.66 | 221.66 | 66.01 | 66.23 | 66.1 | 66.1 | 66.1 | 66.1 | 66.1 | 59.74 | 185.29 | 185.29 | 185.29 | 185.29 | 36.93 | 36.93 | 36.93 | 36.93 | 36.93 | 36.93 | 32.56 | 32.56 | 32.56 | 32.56 | 33 | 33 | 46.21 | 46.21 | 46.21 | 46.21 | 191.73 | 191.73 | 191.73 | 191.73 | 191.73 | 191.73 | 191.73 | 191.73 | 96.66 | 96.66 | 24.51 | 24.68 | 27.46 | 27.46 | 24.54 | 24.54 | 24.34 | 24.34 | 24.34 | 24.34 | 9.49 | 9.49 | 8.22 | 7.99 | [8 empty] | 55.94 | 55.94 | 175.62 | 175.62 | 175.62 | 175.62 | 227.18 | 227.18 | 227.18 | 227.18 | 227.18 | 227.18 | 283.64 | 283.64 | 252.42 | 252.42 | 252.42 | 252.42 | 257.31 | 257.31 | 257.31 | 257.31 |  |  | 50.74 | 50.74 | 167.93 | 167.93 | 170.44 | 170.44 | 223.65 | 223.65 |  |  |  |  | 126.2 | 126.2 | 254.77 | 254.77 | 328.19 | 328.19 | 328.19 | 328.19 |  |  |  |  | 126.2 | 126.2 | 254.77 | 254.77 | 328.19 | 328.19 | 328.19 | 328.19 |  |  |  |  | 118.02 | 118.02 | 246.54 | 246.54 | 246.54 | 246.54 | 317.92 | 317.92 | 317.92 | 317.92 |  |  | 31.17 | 31.17 | 31.17 | 31.17 | 31.17 | 31.17 | [6 empty] | 13.87 | 13.87 | 13.33 | 13.33 | 13.33 | 13.33 | [6 empty] | 32.33 | 32.33 | 32.33 | 32.33 | 171.65 | 171.65 | [6 empty] | 15.74 | 15.74 | 15.74 | 15.74 | 2.64 | 2.64 | [6 empty] | 15.3 | 15.3 | 15.3 | 15.3 | 12.6 | 12.6 | [6 empty] | 14.87 | 15.04 | 12.13 | 12.13 | 12.13 | 12.13 | 12.71 | 12.71 | 12.08 | 12.08 | 12.43 | 12.28 | 35.14 | 35.14 | 29.9 | 29.9 | 31.16 | 31.16 | 197.23 | 197.23 | 197.23 | 197.23 | 197.23 | 197.23 | 57 | 57 | 248.9 | 248.9 | 243.54 | 243.54 | 246.22 | 246.22 | 246.76 | 246.76 |  |  | 49.02 | 49.02 | 209.74 | 209.74 | 209.74 | 211.11 | 209.32 | 209.32 | 209.99 | 209.99 |  |  | 110.74 | 110.74 | 222.47 | 222.47 | 222.47 | 222.47 | 222.86 | 222.86 |  |  |  |  | 78.24 | 78.24 | 175.77 | 175.77 | 175.77 | 175.77 | 193.63 | 193.63 | 218.18 | 218.18 |  |  | 36.76 | 36.76 | 31.63 | 31.63 | 31.03 | 31.03 | 30.51 | 30.51 | 195.88 | 195.88 |  |  | 41.89 | 41.89 | 36.63 | 36.63 | 36.63 | 35.32 | 35.32 | 35.56 | 207.87 | 207.87 |  |  | 29.23 | 29.23 | 22.77 | 22.77 | 23.45 | 23.45 | 23.45 | 23.45 | 23.45 | 23.45 | 23.53 | 23.71 | 8.44 | 8.44 | 6.5 | 6.5 | 6.68 | 6.68 | 6.68 | 6.68 | 6.68 | 6.68 | 6.73 | 6.73 | 9.92 | 9.92 | 7.63 | 7.63 | 7.85 | 7.85 | 7.85 | 7.85 | 7.85 | 7.85 | 7.91 | 7.91 | 15.5 | 15.5 | 11.91 | 11.91 | 12.27 | 12.27 | 12.27 | 12.27 | 12.27 | 12.27 | 12.34 | 12.44 | 40.92 | 40.92 | 32.18 | 32.18 | 33.18 | 33.18 | 33.18 | 33.18 | 33.18 | 33.18 | 33.21 | 33.21 | 21.59 | 21.59 | 16.72 | 16.72 | 17.18 | 17.18 | 17.18 | 17.18 | 17.18 | 17.18 | 17.3 | 17.3 | 18.12 | 18.12 | [10 empty] | 19.83 | 19.83 | [22 empty] | 12.63 | 12.63
79 | 46.38 | 46.38 | 46.49 | 46.49 | 180.26 | 180.26 | 171.16 | 171.16 | 175.66 | 175.66 | [14 empty] | 9.29 | [11 empty] | 21.61 | 21.61 | [10 empty] | 24.59 | 24.59 | [10 empty] | 13.23 | [11 empty] | 3.71 | [11 empty] | 11.81 | 11.81 | [22 empty] | 145.17 | 145.17 | 144.7 | 145.17 | 269.42 | 269.33 | 259.98 | 259.98 | 269.33 | 269.33 | 259.98 | 269.33 | 269.33 | 269.33 | 259.98 | 259.98 | 281.94 | 273.83 | 281.94 | 281.94 | 273.83 | 273.83 | 274.22 | 274.22 | 76.74 | 73.95 | 73.95 | 73.85 | 74.15 | 74.15 | 222.29 | 222.29 | 222.29 | 227.23 | 222.51 | 222.51 | 222.63 | 222.63 | 66.25 | 66.46 | 66.3 | 66.3 | 66.3 | 66.3 | 66.3 | 60.04 | 186.21 | 186.21 | 186.21 | 186.21 | 37.06 | 37.06 | 37.06 | 37.06 | 37.06 | 37.06 | 32.73 | 32.73 | 32.73 | 32.73 | 33.16 | 33.16 | 46.37 | 46.37 | 46.37 | 46.37 | 192.69 | 192.69 | 192.69 | 192.69 | 192.69 | 192.69 | 192.69 | 192.69 | 97.12 | 97.12 | 24.62 | 24.79 | 27.56 | 27.56 | 24.68 | 24.68 | 24.48 | 24.48 | 24.48 | 24.48 | 9.51 | 9.51 | 8.26 | 8.03 | [8 empty] | 56.12 | 56.12 | 176.29 | 176.29 | 176.29 | 176.29 | 228.22 | 228.22 | 228.22 | 228.22 | 228.22 | 228.22 | 285.07 | 285.07 | 253.75 | 253.75 | 253.75 | 253.75 | 258.58 | 258.58 | 258.58 | 258.58 |  |  | 50.94 | 50.94 | 168.75 | 168.75 | 171.28 | 171.28 | 224.95 | 224.95 |  |  |  |  | 126.56 | 126.56 | 255.46 | 255.46 | 329.31 | 329.31 | 329.31 | 329.31 |  |  |  |  | 126.56 | 126.56 | 255.46 | 255.46 | 329.31 | 329.31 | 329.31 | 329.31 |  |  |  |  | 118.45 | 118.45 | 247.31 | 247.31 | 247.31 | 247.31 | 319.17 | 319.17 | 319.17 | 319.17 |  |  | 31.26 | 31.26 | 31.26 | 31.26 | 31.26 | 31.26 | [6 empty] | 13.92 | 13.92 | 13.39 | 13.39 | 13.39 | 13.39 | [6 empty] | 32.42 | 32.42 | 32.42 | 32.42 | 172.38 | 172.38 | [6 empty] | 15.81 | 15.81 | 15.81 | 15.81 | 2.65 | 2.65 | [6 empty] | 15.34 | 15.34 | 15.34 | 15.34 | 12.65 | 12.65 | [6 empty] | 14.92 | 15.09 | 12.19 | 12.19 | 12.19 | 12.19 | 12.77 | 12.77 | 12.13 | 12.13 | 12.49 | 12.33 | 35.24 | 35.24 | 30.04 | 30.04 | 31.29 | 31.29 | 198.11 | 198.11 | 198.11 | 198.11 | 198.11 | 198.11 | 57.17 | 57.17 | 249.96 | 249.96 | 244.6 | 244.6 | 247.28 | 247.28 | 247.78 | 247.78 |  |  | 49.17 | 49.17 | 210.66 | 210.66 | 210.66 | 212 | 210.25 | 210.25 | 210.89 | 210.89 |  |  | 111.08 | 111.08 | 223.27 | 223.27 | 223.27 | 223.27 | 223.64 | 223.64 |  |  |  |  | 78.48 | 78.48 | 176.26 | 176.26 | 176.26 | 176.26 | 194.72 | 194.72 | 219.07 | 219.07 |  |  | 36.87 | 36.87 | 31.77 | 31.77 | 31.17 | 31.17 | 30.65 | 30.65 | 196.74 | 196.74 |  |  | 42.02 | 42.02 | 36.8 | 36.8 | 36.8 | 35.49 | 35.49 | 35.72 | 208.81 | 208.81 |  |  | 29.32 | 29.32 | 22.9 | 22.9 | 23.55 | 23.55 | 23.55 | 23.55 | 23.55 | 23.55 | 23.65 | 23.82 | 8.46 | 8.46 | 6.54 | 6.54 | 6.71 | 6.71 | 6.71 | 6.71 | 6.71 | 6.71 | 6.77 | 6.77 | 9.96 | 9.96 | 7.68 | 7.68 | 7.89 | 7.89 | 7.89 | 7.89 | 7.89 | 7.89 | 7.95 | 7.95 | 15.55 | 15.55 | 11.98 | 11.98 | 12.33 | 12.33 | 12.33 | 12.33 | 12.33 | 12.33 | 12.41 | 12.51 | 41.06 | 41.06 | 32.38 | 32.38 | 33.32 | 33.32 | 33.32 | 33.32 | 33.32 | 33.32 | 33.4 | 33.4 | 21.63 | 21.63 | 16.78 | 16.78 | 17.26 | 17.26 | 17.26 | 17.26 | 17.26 | 17.26 | 17.36 | 17.36 | 18.18 | 18.17 | [10 empty] | 19.88 | 19.88 | [22 empty] | 12.67 | 12.67
80 | 46.51 | 46.51 | 46.61 | 46.61 | 180.91 | 180.91 | 171.77 | 171.77 | 176.18 | 176.18 | [14 empty] | 9.32 | [11 empty] | 21.68 | 21.68 | [10 empty] | 24.67 | 24.67 | [10 empty] | 13.27 | [11 empty] | 3.72 | [11 empty] | 11.85 | 11.85 | [22 empty] | 145.61 | 145.61 | 145.13 | 145.62 | 270.61 | 270.48 | 261.09 | 261.09 | 270.48 | 270.48 | 261.09 | 270.48 | 270.48 | 270.48 | 261.09 | 261.09 | 282.97 | 274.83 | 282.97 | 282.97 | 274.83 | 274.83 | 275.21 | 275.21 | 76.96 | 74.17 | 74.17 | 74.04 | 74.33 | 74.33 | 223.02 | 223.02 | 223.02 | 227.97 | 223.23 | 223.23 | 223.35 | 223.35 | 66.48 | 66.69 | 66.5 | 66.5 | 66.5 | 66.5 | 66.5 | 60.33 | 187.11 | 187.11 | 187.11 | 187.11 | 37.13 | 37.13 | 37.13 | 37.13 | 37.13 | 37.13 | 32.82 | 32.82 | 32.83 | 32.83 | 33.25 | 33.25 | 46.53 | 46.53 | 46.53 | 46.53 | 193.28 | 193.28 | 193.28 | 193.28 | 193.28 | 193.28 | 193.28 | 193.28 | 97.43 | 97.43 | 24.74 | 24.9 | 27.63 | 27.63 | 24.77 | 24.77 | 24.57 | 24.57 | 24.57 | 24.57 | 9.54 | 9.54 | 8.3 | 8.07 | [8 empty] | 56.25 | 56.25 | 176.74 | 176.74 | 176.74 | 176.74 | 228.91 | 228.91 | 228.91 | 228.91 | 228.91 | 228.91 | 286.13 | 286.13 | 254.75 | 254.75 | 254.75 | 254.75 | 259.52 | 259.52 | 259.52 | 259.52 |  |  | 51.06 | 51.06 | 169.2 | 169.2 | 171.75 | 171.75 | 225.67 | 225.67 |  |  |  |  | 126.91 | 126.91 | 256.09 | 256.09 | 330.36 | 330.36 | 330.36 | 330.36 |  |  |  |  | 126.91 | 126.91 | 256.09 | 256.09 | 330.36 | 330.36 | 330.36 | 330.36 |  |  |  |  | 118.77 | 118.77 | 247.89 | 247.89 | 247.89 | 247.89 | 320.12 | 320.12 | 320.12 | 320.12 |  |  | 31.34 | 31.34 | 31.34 | 31.34 | 31.34 | 31.34 | [6 empty] | 13.96 | 13.96 | 13.43 | 13.43 | 13.43 | 13.43 | [6 empty] | 32.51 | 32.51 | 32.51 | 32.51 | 172.96 | 172.96 | [6 empty] | 15.89 | 15.89 | 15.89 | 15.89 | 2.66 | 2.66 | [6 empty] | 15.39 | 15.39 | 15.39 | 15.39 | 12.7 | 12.7 | [6 empty] | 14.96 | 15.13 | 12.25 | 12.25 | 12.25 | 12.25 | 12.82 | 12.82 | 12.19 | 12.19 | 12.54 | 12.39 | 35.35 | 35.35 | 30.17 | 30.17 | 31.42 | 31.42 | 198.98 | 198.98 | 198.98 | 198.98 | 198.98 | 198.98 | 57.34 | 57.34 | 251.01 | 251.01 | 245.63 | 245.63 | 248.32 | 248.32 | 248.78 | 248.78 |  |  | 49.32 | 49.32 | 211.56 | 211.56 | 211.56 | 212.87 | 211.15 | 211.15 | 211.78 | 211.78 |  |  | 111.42 | 111.42 | 224.05 | 224.05 | 224.05 | 224.05 | 224.42 | 224.42 |  |  |  |  | 78.71 | 78.71 | 176.74 | 176.74 | 176.74 | 176.74 | 195.79 | 195.79 | 219.94 | 219.94 |  |  | 36.98 | 36.98 | 31.92 | 31.92 | 31.31 | 31.31 | 30.79 | 30.79 | 197.59 | 197.59 |  |  | 42.14 | 42.14 | 36.93 | 36.93 | 36.93 | 35.61 | 35.61 | 35.84 | 209.5 | 209.5 |  |  | 29.4 | 29.4 | 23.01 | 23.01 | 23.71 | 23.71 | 23.71 | 23.71 | 23.71 | 23.71 | 23.76 | 23.93 | 8.48 | 8.48 | 6.57 | 6.57 | 6.75 | 6.75 | 6.75 | 6.75 | 6.75 | 6.75 | 6.8 | 6.8 | 9.98 | 9.98 | 7.72 | 7.72 | 7.93 | 7.93 | 7.93 | 7.93 | 7.93 | 7.93 | 7.99 | 7.99 | 15.6 | 15.6 | 12.05 | 12.05 | 12.41 | 12.41 | 12.41 | 12.41 | 12.41 | 12.41 | 12.48 | 12.57 | 41.16 | 41.16 | 32.52 | 32.52 | 33.52 | 33.52 | 33.52 | 33.52 | 33.52 | 33.52 | 33.53 | 33.53 | 21.69 | 21.69 | 16.86 | 16.86 | 17.38 | 17.38 | 17.38 | 17.38 | 17.38 | 17.38 | 17.43 | 17.43 | 18.23 | 18.23 | [10 empty] | 19.94 | 19.94 | [22 empty] | 12.71 | 12.71
81 | 46.64 | 46.64 | 46.73 | 46.73 | 181.47 | 181.47 | 172.42 | 172.42 | 176.76 | 176.76 | [14 empty] | 9.35 | [11 empty] | 21.74 | 21.74 | [10 empty] | 24.75 | 24.75 | [10 empty] | 13.31 | [11 empty] | 3.73 | [11 empty] | 11.88 | 11.88 | [22 empty] | 146.06 | 146.06 | 145.57 | 146.06 | 271.78 | 271.6 | 262.17 | 262.17 | 271.6 | 271.6 | 262.17 | 271.6 | 271.6 | 271.6 | 262.17 | 262.17 | 283.98 | 275.81 | 283.98 | 283.98 | 275.81 | 275.81 | 276.18 | 276.18 | 77.19 | 74.38 | 74.38 | 74.23 | 74.51 | 74.51 | 223.72 | 223.72 | 223.72 | 228.68 | 223.93 | 223.93 | 224.05 | 224.05 | 66.66 | 66.87 | 66.69 | 66.69 | 66.69 | 66.69 | 66.69 | 60.56 | 187.83 | 187.83 | 187.83 | 187.83 | 37.25 | 37.25 | 37.25 | 37.25 | 37.25 | 37.25 | 32.98 | 32.98 | 32.98 | 32.98 | 33.4 | 33.4 | 46.69 | 46.69 | 46.69 | 46.69 | 194.13 | 194.13 | 194.13 | 194.13 | 194.13 | 194.13 | 194.13 | 194.13 | 97.84 | 97.84 | 24.85 | 25.01 | 27.72 | 27.72 | 24.89 | 24.89 | 24.69 | 24.69 | 24.69 | 24.69 | 9.57 | 9.57 | 8.34 | 8.11 | [8 empty] | 56.4 | 56.4 | 177.31 | 177.31 | 177.31 | 177.31 | 229.8 | 229.8 | 229.8 | 229.8 | 229.8 | 229.8 | 287.38 | 287.38 | 255.92 | 255.92 | 255.92 | 255.92 | 260.64 | 260.64 | 260.64 | 260.64 |  |  | 51.2 | 51.2 | 169.74 | 169.74 | 172.29 | 172.29 | 226.51 | 226.51 |  |  |  |  | 127.27 | 127.27 | 256.71 | 256.71 | 331.37 | 331.37 | 331.37 | 331.37 |  |  |  |  | 127.27 | 127.27 | 256.71 | 256.71 | 331.37 | 331.37 | 331.37 | 331.37 |  |  |  |  | 119.1 | 119.1 | 248.5 | 248.5 | 248.5 | 248.5 | 321.11 | 321.11 | 321.11 | 321.11 |  |  | 31.42 | 31.42 | 31.42 | 31.42 | 31.42 | 31.42 | [6 empty] | 14.01 | 14.01 | 13.48 | 13.48 | 13.48 | 13.48 | [6 empty] | 32.62 | 32.62 | 32.62 | 32.62 | 173.79 | 173.79 | [6 empty] | 15.95 | 15.95 | 15.95 | 15.95 | 2.67 | 2.67 | [6 empty] | 15.43 | 15.43 | 15.43 | 15.43 | 12.76 | 12.76 | [6 empty] | 15 | 15.17 | 12.31 | 12.31 | 12.31 | 12.31 | 12.88 | 12.88 | 12.24 | 12.24 | 12.6 | 12.44 | 35.45 | 35.45 | 30.31 | 30.31 | 31.54 | 31.54 | 199.82 | 199.82 | 199.82 | 199.82 | 199.82 | 199.82 | 57.51 | 57.51 | 252.03 | 252.03 | 246.65 | 246.65 | 249.34 | 249.34 | 249.75 | 249.75 |  |  | 49.46 | 49.46 | 212.44 | 212.44 | 212.44 | 213.72 | 212.04 | 212.04 | 212.66 | 212.66 |  |  | 111.74 | 111.74 | 224.81 | 224.81 | 224.81 | 224.81 | 225.17 | 225.17 |  |  |  |  | 78.94 | 78.94 | 177.21 | 177.21 | 177.21 | 177.21 | 196.84 | 196.84 | 220.8 | 220.8 |  |  | 37.09 | 37.09 | 32.06 | 32.06 | 31.45 | 31.45 | 30.93 | 30.93 | 198.43 | 198.43 |  |  | 42.27 | 42.27 | 37.06 | 37.06 | 37.06 | 35.75 | 35.75 | 35.97 | 210.25 | 210.25 |  |  | 29.51 | 29.51 | 23.17 | 23.17 | 23.8 | 23.8 | 23.8 | 23.8 | 23.8 | 23.8 | 23.91 | 24.08 | 8.51 | 8.51 | 6.61 | 6.61 | 6.79 | 6.79 | 6.79 | 6.79 | 6.79 | 6.79 | 6.83 | 6.83 | 10.01 | 10.01 | 7.77 | 7.77 | 7.98 | 7.98 | 7.98 | 7.98 | 7.98 | 7.98 | 8.03 | 8.03 | 15.65 | 15.65 | 12.13 | 12.13 | 12.5 | 12.5 | 12.5 | 12.5 | 12.5 | 12.5 | 12.55 | 12.64 | 41.31 | 41.31 | 32.73 | 32.73 | 33.7 | 33.7 | 33.7 | 33.7 | 33.7 | 33.7 | 33.73 | 33.73 | 21.78 | 21.78 | 16.99 | 16.99 | 17.48 | 17.48 | 17.48 | 17.48 | 17.48 | 17.48 | 17.55 | 17.55 | 18.28 | 18.28 | [10 empty] | 20 | 20 | [22 empty] | 12.74 | 12.74
82 | 46.75 | 46.75 | 46.84 | 46.84 | 182.16 | 182.16 | 172.99 | 172.99 | 177.26 | 177.26 | [14 empty] | 9.37 | [11 empty] | 21.81 | 21.81 | [10 empty] | 24.83 | 24.83 | [10 empty] | 13.35 | [11 empty] | 3.75 | [11 empty] | 11.93 | 11.93 | [22 empty] | 146.54 | 146.54 | 146.04 | 146.55 | 273.08 | 272.7 | 263.23 | 263.23 | 272.7 | 272.7 | 263.23 | 272.7 | 272.7 | 272.7 | 263.23 | 263.23 | 284.97 | 276.76 | 284.97 | 284.97 | 276.76 | 276.76 | 277.13 | 277.13 | 77.4 | 74.59 | 74.59 | 74.48 | 74.76 | 74.76 | 224.71 | 224.71 | 224.71 | 229.68 | 224.92 | 224.92 | 225.04 | 225.04 | 66.93 | 67.13 | 66.87 | 66.87 | 66.87 | 66.87 | 66.87 | 60.91 | 188.88 | 188.88 | 188.88 | 188.88 | 37.39 | 37.39 | 37.39 | 37.39 | 37.39 | 37.39 | 33.17 | 33.17 | 33.17 | 33.17 | 33.57 | 33.57 | 46.86 | 46.86 | 46.86 | 46.86 | 195.03 | 195.03 | 195.03 | 195.03 | 195.03 | 195.03 | 195.03 | 195.03 | 98.32 | 98.32 | 24.96 | 25.12 | 27.83 | 27.83 | 25.04 | 25.04 | 24.83 | 24.83 | 24.83 | 24.83 | 9.6 | 9.6 | 8.38 | 8.15 | [8 empty] | 56.58 | 56.58 | 177.97 | 177.97 | 177.97 | 177.97 | 230.82 | 230.82 | 230.82 | 230.82 | 230.82 | 230.82 | 288.51 | 288.51 | 256.97 | 256.97 | 256.97 | 256.97 | 261.64 | 261.64 | 261.64 | 261.64 |  |  | 51.38 | 51.38 | 170.46 | 170.46 | 173.03 | 173.03 | 227.66 | 227.66 |  |  |  |  | 127.63 | 127.63 | 257.32 | 257.32 | 332.36 | 332.36 | 332.36 | 332.36 |  |  |  |  | 127.63 | 127.63 | 257.32 | 257.32 | 332.36 | 332.36 | 332.36 | 332.36 |  |  |  |  | 119.44 | 119.44 | 249.1 | 249.1 | 249.1 | 249.1 | 322.09 | 322.09 | 322.09 | 322.09 |  |  | 31.51 | 31.51 | 31.51 | 31.51 | 31.51 | 31.51 | [6 empty] | 14.05 | 14.05 | 13.52 | 13.52 | 13.52 | 13.52 | [6 empty] | 32.71 | 32.71 | 32.71 | 32.71 | 174.39 | 174.39 | [6 empty] | 16 | 16 | 16 | 16 | 2.68 | 2.68 | [6 empty] | 15.49 | 15.49 | 15.49 | 15.49 | 12.82 | 12.82 | [6 empty] | 15.05 | 15.21 | 12.36 | 12.36 | 12.36 | 12.36 | 12.93 | 12.93 | 12.3 | 12.3 | 12.65 | 12.49 | 35.55 | 35.55 | 30.44 | 30.44 | 31.67 | 31.67 | 200.65 | 200.65 | 200.65 | 200.65 | 200.65 | 200.65 | 57.67 | 57.67 | 253.04 | 253.04 | 247.64 | 247.64 | 250.34 | 250.34 | 250.71 | 250.71 |  |  | 49.61 | 49.61 | 213.3 | 213.3 | 213.3 | 214.56 | 212.91 | 212.91 | 213.51 | 213.51 |  |  | 112.06 | 112.06 | 225.56 | 225.56 | 225.56 | 225.56 | 225.91 | 225.91 |  |  |  |  | 79.16 | 79.16 | 177.67 | 177.67 | 177.67 | 177.67 | 197.87 | 197.87 | 221.64 | 221.64 |  |  | 37.19 | 37.19 | 32.19 | 32.19 | 31.59 | 31.59 | 31.06 | 31.06 | 199.24 | 199.24 |  |  | 42.39 | 42.39 | 37.24 | 37.24 | 37.24 | 35.91 | 35.91 | 36.13 | 211.2 | 211.2 |  |  | 29.57 | 29.57 | 23.26 | 23.26 | 23.96 | 23.96 | 23.96 | 23.96 | 23.96 | 23.96 | 24 | 24.16 | 8.54 | 8.54 | 6.65 | 6.65 | 6.84 | 6.84 | 6.84 | 6.84 | 6.84 | 6.84 | 6.87 | 6.87 | 10.05 | 10.05 | 7.81 | 7.81 | 8.05 | 8.05 | 8.05 | 8.05 | 8.05 | 8.05 | 8.08 | 8.08 | 15.72 | 15.72 | 12.22 | 12.22 | 12.58 | 12.58 | 12.58 | 12.58 | 12.58 | 12.58 | 12.64 | 12.73 | 41.45 | 41.45 | 32.92 | 32.92 | 33.83 | 33.83 | 33.83 | 33.83 | 33.83 | 33.83 | 33.91 | 33.91 | 21.85 | 21.85 | 17.09 | 17.09 | 17.62 | 17.62 | 17.62 | 17.62 | 17.62 | 17.62 | 17.65 | 17.65 | 18.34 | 18.34 | [10 empty] | 20.07 | 20.07 | [22 empty] | 12.79 | 12.79
83 | 46.89 | 46.89 | 46.98 | 46.98 | 182.79 | 182.79 | 173.71 | 173.71 | 177.88 | 177.88 | [14 empty] | 9.41 | [11 empty] | 21.87 | 21.86 | [10 empty] | 24.89 | 24.89 | [10 empty] | 13.4 | [11 empty] | 3.76 | [11 empty] | 11.96 | 11.96 | [22 empty] | 146.97 | 146.97 | 146.46 | 146.98 | 274.22 | 273.78 | 264.27 | 264.27 | 273.78 | 273.78 | 264.27 | 273.78 | 273.78 | 273.78 | 264.27 | 264.27 | 285.93 | 277.7 | 285.93 | 285.93 | 277.7 | 277.7 | 278.06 | 278.06 | 77.62 | 74.8 | 74.8 | 74.71 | 74.98 | 74.98 | 225.56 | 225.56 | 225.56 | 230.53 | 225.76 | 225.76 | 225.88 | 225.88 | 67.13 | 67.33 | 67.05 | 67.05 | 67.05 | 67.05 | 67.05 | 61.16 | 189.67 | 189.67 | 189.67 | 189.67 | 37.5 | 37.5 | 37.5 | 37.5 | 37.5 | 37.5 | 33.32 | 33.32 | 33.32 | 33.32 | 33.71 | 33.71 | 47.03 | 47.03 | 47.03 | 47.03 | 195.89 | 195.89 | 195.89 | 195.89 | 195.89 | 195.89 | 195.89 | 195.89 | 98.71 | 98.71 | 25.06 | 25.22 | 27.91 | 27.91 | 25.15 | 25.15 | 24.95 | 24.95 | 24.95 | 24.95 | 9.63 | 9.63 | 8.43 | 8.19 | [8 empty] | 56.73 | 56.73 | 178.49 | 178.49 | 178.49 | 178.49 | 231.61 | 231.61 | 231.61 | 231.61 | 231.61 | 231.61 | 289.45 | 289.45 | 257.86 | 257.86 | 257.86 | 257.86 | 262.48 | 262.48 | 262.48 | 262.48 |  |  | 51.51 | 51.51 | 170.96 | 170.96 | 173.55 | 173.55 | 228.45 | 228.45 |  |  |  |  | 127.91 | 127.91 | 257.91 | 257.91 | 333.34 | 333.34 | 333.34 | 333.34 |  |  |  |  | 127.91 | 127.91 | 257.91 | 257.91 | 333.34 | 333.34 | 333.34 | 333.34 |  |  |  |  | 119.74 | 119.74 | 249.66 | 249.66 | 249.66 | 249.66 | 323 | 323 | 323 | 323 |  |  | 31.59 | 31.59 | 31.59 | 31.59 | 31.59 | 31.59 | [6 empty] | 14.09 | 14.09 | 13.58 | 13.58 | 13.58 | 13.58 | [6 empty] | 32.81 | 32.81 | 32.81 | 32.81 | 175.35 | 175.35 | [6 empty] | 16.1 | 16.1 | 16.1 | 16.1 | 2.7 | 2.7 | [6 empty] | 15.53 | 15.53 | 15.53 | 15.53 | 12.9 | 12.9 | [6 empty] | 15.09 | 15.25 | 12.42 | 12.42 | 12.42 | 12.42 | 12.98 | 12.98 | 12.35 | 12.35 | 12.71 | 12.54 | 35.64 | 35.64 | 30.57 | 30.57 | 31.79 | 31.79 | 201.46 | 201.46 | 201.46 | 201.46 | 201.46 | 201.46 | 57.83 | 57.83 | 254.02 | 254.02 | 248.61 | 248.61 | 251.315 | 251.315 | 251.65 | 251.65 |  |  | 49.74 | 49.74 | 214.14 | 214.14 | 214.14 | 215.38 | 213.76 | 213.76 | 214.35 | 214.35 |  |  | 112.38 | 112.38 | 226.29 | 226.29 | 226.29 | 226.29 | 226.63 | 226.63 |  |  |  |  | 79.38 | 79.38 | 178.12 | 178.12 | 178.12 | 178.12 | 198.88 | 198.88 | 222.46 | 222.46 |  |  | 37.29 | 37.29 | 32.33 | 32.33 | 31.72 | 31.72 | 31.19 | 31.19 | 200.04 | 200.04 |  |  | 42.5 | 42.5 | 37.38 | 37.38 | 37.38 | 36.05 | 36.05 | 36.26 | 211.95 | 211.95 |  |  | 29.69 | 29.69 | 23.43 | 23.43 | 24.04 | 24.04 | 24.04 | 24.04 | 24.04 | 24.04 | 24.16 | 24.32 | 8.58 | 8.58 | 6.7 | 6.7 | 6.86 | 6.86 | 6.86 | 6.86 | 6.86 | 6.86 | 6.93 | 6.93 | 10.09 | 10.09 | 7.88 | 7.88 | 8.08 | 8.08 | 8.08 | 8.08 | 8.08 | 8.08 | 8.14 | 8.14 | 15.77 | 15.77 | 12.31 | 12.31 | 12.63 | 12.63 | 12.63 | 12.63 | 12.63 | 12.63 | 12.72 | 12.81 | 41.55 | 41.55 | 33.06 | 33.06 | 33.97 | 33.97 | 33.97 | 33.97 | 33.97 | 33.97 | 34.05 | 34.05 | 21.95 | 21.95 | 17.23 | 17.23 | 17.68 | 17.68 | 17.68 | 17.68 | 17.68 | 17.68 | 17.79 | 17.79 | 18.4 | 18.4 | [10 empty] | 20.14 | 20.14 | [22 empty] | 12.84 | 12.84
84 | 47.02 | 47.02 | 47.11 | 47.11 | 183.33 | 183.33 | 174.35 | 174.35 | 178.44 | 178.44 | [14 empty] | 9.44 | [11 empty] | 21.92 | 21.92 | [10 empty] | 24.97 | 24.97 | [10 empty] | 13.44 | [11 empty] | 3.76 | [11 empty] | 11.98 | 11.98 | [22 empty] | 147.36 | 147.36 | 146.85 | 147.37 | 275.26 | 274.83 | 265.29 | 265.29 | 274.83 | 274.83 | 265.29 | 274.83 | 274.83 | 274.83 | 265.29 | 265.29 | 286.88 | 278.62 | 286.88 | 286.88 | 278.62 | 278.62 | 278.97 | 278.97 | 77.83 | 75 | 75 | 74.92 | 75.18 | 75.18 | 226.37 | 226.37 | 226.37 | 231.35 | 226.56 | 226.56 | 226.68 | 226.68 | 67.33 | 67.52 | 67.23 | 67.23 | 67.23 | 67.23 | 67.23 | 61.41 | 190.43 | 190.43 | 190.43 | 190.43 | 37.61 | 37.61 | 37.61 | 37.61 | 37.61 | 37.61 | 33.46 | 33.46 | 33.47 | 33.47 | 33.85 | 33.85 | 47.17 | 47.17 | 47.17 | 47.17 | 196.64 | 196.64 | 196.64 | 196.64 | 196.64 | 196.64 | 196.64 | 196.64 | 99.05 | 99.05 | 25.17 | 25.32 | 27.99 | 27.99 | 25.26 | 25.26 | 25.05 | 25.05 | 25.05 | 25.05 | 9.65 | 9.65 | 8.46 | 8.22 | [8 empty] | 56.89 | 56.89 | 179.07 | 179.07 | 179.07 | 179.07 | 232.52 | 232.52 | 232.52 | 232.52 | 232.52 | 232.52 | 290.67 | 290.67 | 259 | 259 | 259 | 259 | 263.55 | 263.55 | 263.55 | 263.55 |  |  | 51.65 | 51.65 | 171.52 | 171.52 | 174.12 | 174.12 | 229.34 | 229.34 |  |  |  |  | 128.24 | 128.24 | 258.51 | 258.51 | 334.33 | 334.33 | 334.33 | 334.33 |  |  |  |  | 128.24 | 128.24 | 258.51 | 258.51 | 334.33 | 334.33 | 334.33 | 334.33 |  |  |  |  | 120.09 | 120.09 | 250.29 | 250.29 | 250.29 | 250.29 | 324.03 | 324.03 | 324.03 | 324.03 |  |  | 31.69 | 31.69 | 31.69 | 31.69 | 31.69 | 31.69 | [6 empty] | 14.13 | 14.13 | 13.64 | 13.64 | 13.64 | 13.64 | [6 empty] | 32.91 | 32.91 | 32.91 | 32.91 | 176.01 | 176.01 | [6 empty] | 16.16 | 16.16 | 16.16 | 16.16 | 2.71 | 2.71 | [6 empty] | 15.59 | 15.59 | 15.59 | 15.59 | 12.97 | 12.97 | [6 empty] | 15.13 | 15.29 | 12.48 | 12.48 | 12.48 | 12.48 | 13.03 | 13.03 | 12.4 | 12.4 | 12.76 | 12.59 | 35.74 | 35.74 | 30.69 | 30.69 | 31.9 | 31.9 | 202.26 | 202.26 | 202.26 | 202.26 | 202.26 | 202.26 | 57.99 | 57.99 | 254.99 | 254.99 | 249.57 | 249.57 | 252.28 | 252.28 | 252.57 | 252.57 |  |  | 49.88 | 49.88 | 214.97 | 214.97 | 214.97 | 216.18 | 214.59 | 214.59 | 215.17 | 215.17 |  |  | 112.68 | 112.68 | 227.01 | 227.01 | 227.01 | 227.01 | 227.34 | 227.34 |  |  |  |  | 79.59 | 79.59 | 178.56 | 178.56 | 178.56 | 178.56 | 199.87 | 199.87 | 223.27 | 223.27 |  |  | 37.4 | 37.4 | 32.46 | 32.46 | 31.85 | 31.85 | 31.32 | 31.32 | 200.83 | 200.83 |  |  | 42.62 | 42.62 | 37.56 | 37.56 | 37.56 | 36.23 | 36.23 | 36.44 | 212.97 | 212.97 |  |  | 29.75 | 29.75 | 23.51 | 23.51 | 24.11 | 24.11 | 24.11 | 24.11 | 24.11 | 24.11 | 24.24 | 24.39 | 8.59 | 8.59 | 6.73 | 6.73 | 6.88 | 6.88 | 6.88 | 6.88 | 6.88 | 6.88 | 6.95 | 6.95 | 10.11 | 10.11 | 7.91 | 7.91 | 8.09 | 8.09 | 8.09 | 8.09 | 8.09 | 8.09 | 8.17 | 8.17 | 15.81 | 15.81 | 12.36 | 12.36 | 12.66 | 12.66 | 12.66 | 12.66 | 12.66 | 12.66 | 12.77 | 12.86 | 41.65 | 41.65 | 33.2 | 33.2 | 34.09 | 34.09 | 34.09 | 34.09 | 34.09 | 34.09 | 34.18 | 34.18 | 21.99 | 21.99 | 17.29 | 17.29 | 17.72 | 17.72 | 17.72 | 17.72 | 17.72 | 17.72 | 17.85 | 17.85 | 18.46 | 18.46 | [10 empty] | 20.21 | 20.21 | [22 empty] | 12.88 | 12.88
85 | 47.13 | 47.13 | 47.21 | 47.21 | 183.96 | 183.96 | 174.89 | 174.89 | 178.92 | 178.92 | [14 empty] | 9.45 | [11 empty] | 21.97 | 21.97 | [10 empty] | 25.03 | 25.03 | [10 empty] | 13.47 | [11 empty] | 3.77 | [11 empty] | 12 | 12.01 | [22 empty] | 147.68 | 147.68 | 147.15 | 147.68 | 276.1 | 275.87 | 266.29 | 266.29 | 275.87 | 275.87 | 266.29 | 275.87 | 275.87 | 275.87 | 266.29 | 266.29 | 287.81 | 279.52 | 287.81 | 287.81 | 279.52 | 279.52 | 279.86 | 279.86 | 78.03 | 75.2 | 75.2 | 75.11 | 75.37 | 75.37 | 227.1 | 227.1 | 227.1 | 232.09 | 227.29 | 227.29 | 227.41 | 227.41 | 67.47 | 67.65 | 67.41 | 67.41 | 67.41 | 67.41 | 67.41 | 61.58 | 190.97 | 190.97 | 190.97 | 190.97 | 37.68 | 37.68 | 37.68 | 37.68 | 37.68 | 37.68 | 33.56 | 33.56 | 33.56 | 33.56 | 33.94 | 33.94 | 47.25 | 47.25 | 47.25 | 47.25 | 197.26 | 197.26 | 197.26 | 197.26 | 197.26 | 197.26 | 197.26 | 197.26 | 99.32 | 99.32 | 25.27 | 25.42 | 28.05 | 28.05 | 25.34 | 25.34 | 25.13 | 25.13 | 25.13 | 25.13 | 9.66 | 9.66 | 8.48 | 8.24 | [8 empty] | 57.03 | 57.03 | 179.61 | 179.61 | 179.61 | 179.61 | 233.36 | 233.36 | 233.36 | 233.36 | 233.36 | 233.36 | 291.5 | 291.5 | 259.77 | 259.77 | 259.77 | 259.77 | 264.29 | 264.29 | 264.29 | 264.29 |  |  | 51.79 | 51.79 | 172.07 | 172.07 | 174.69 | 174.69 | 230.23 | 230.23 |  |  |  |  | 128.55 | 128.55 | 259.11 | 259.11 | 335.3 | 335.3 | 335.3 | 335.3 |  |  |  |  | 128.55 | 128.55 | 259.11 | 259.11 | 335.3 | 335.3 | 335.3 | 335.3 |  |  |  |  | 120.35 | 120.35 | 250.76 | 250.76 | 250.76 | 250.76 | 324.8 | 324.8 | 324.8 | 324.8 |  |  | 31.77 | 31.77 | 31.77 | 31.77 | 31.77 | 31.77 | [6 empty] | 14.15 | 14.15 | 13.66 | 13.66 | 13.66 | 13.66 | [6 empty] | 32.97 | 32.97 | 32.97 | 32.97 | 176.54 | 176.54 | [6 empty] | 16.2 | 16.2 | 16.2 | 16.2 | 2.72 | 2.72 | [6 empty] | 15.61 | 15.61 | 15.61 | 15.61 | 12.99 | 12.99 | [6 empty] | 15.16 | 15.33 | 12.53 | 12.53 | 12.53 | 12.53 | 13.09 | 13.09 | 12.45 | 12.45 | 12.81 | 12.64 | 35.83 | 35.83 | 30.81 | 30.81 | 32.02 | 32.02 | 203.04 | 203.04 | 203.04 | 203.04 | 203.04 | 203.04 | 58.14 | 58.14 | 255.93 | 255.93 | 250.5 | 250.5 | 253.215 | 253.215 | 253.47 | 253.47 |  |  | 50.01 | 50.01 | 215.78 | 215.78 | 215.78 | 216.97 | 215.41 | 215.41 | 215.97 | 215.97 |  |  | 112.98 | 112.98 | 227.72 | 227.72 | 227.72 | 227.72 | 228.03 | 228.03 |  |  |  |  | 79.8 | 79.8 | 179 | 179 | 179 | 179 | 200.85 | 200.85 | 224.06 | 224.06 |  |  | 37.49 | 37.49 | 32.59 | 32.59 | 31.98 | 31.98 | 31.45 | 31.45 | 201.6 | 201.6 |  |  | 42.73 | 42.73 | 37.71 | 37.71 | 37.71 | 36.37 | 36.37 | 36.58 | 213.75 | 213.75 |  |  | 29.79 | 29.79 | 23.58 | 23.58 | 24.19 | 24.19 | 24.19 | 24.19 | 24.19 | 24.19 | 24.3 | 24.45 | 8.6 | 8.6 | 6.74 | 6.74 | 6.9 | 6.9 | 6.9 | 6.9 | 6.9 | 6.9 | 6.96 | 6.96 | 10.12 | 10.12 | 7.92 | 7.92 | 8.11 | 8.11 | 8.11 | 8.11 | 8.11 | 8.11 | 8.18 | 8.18 | 15.83 | 15.83 | 12.39 | 12.39 | 12.72 | 12.72 | 12.72 | 12.72 | 12.72 | 12.72 | 12.79 | 12.88 | 41.73 | 41.73 | 33.32 | 33.32 | 34.23 | 34.23 | 34.23 | 34.23 | 34.23 | 34.23 | 34.3 | 34.3 | 22.02 | 22.02 | 17.34 | 17.34 | 17.78 | 17.78 | 17.78 | 17.78 | 17.78 | 17.78 | 17.89 | 17.89 | 18.49 | 18.49 | [10 empty] | 20.25 | 20.25 | [22 empty] | 12.9 | 12.9
86 | 47.26 | 47.26 | 47.34 | 47.34 | 184.54 | 184.54 | 175.53 | 175.53 | 179.48 | 179.48 | [14 empty] | 9.47 | [11 empty] | 22.02 | 22.02 | [10 empty] | 25.09 | 25.09 | [10 empty] | 13.51 | [11 empty] | 3.78 | [11 empty] | 12.04 | 12.04 | [22 empty] | 148.05 | 148.05 | 147.52 | 148.06 | 277.1 | 276.88 | 267.27 | 267.27 | 276.88 | 276.88 | 267.27 | 276.88 | 276.88 | 276.88 | 267.27 | 267.27 | 288.71 | 280.4 | 288.71 | 288.71 | 280.4 | 280.4 | 280.74 | 280.74 | 78.23 | 75.39 | 75.39 | 75.31 | 75.56 | 75.56 | 227.89 | 227.89 | 227.89 | 232.89 | 228.07 | 228.07 | 228.19 | 228.19 | 67.65 | 67.83 | 67.58 | 67.58 | 67.58 | 67.58 | 67.58 | 61.81 | 191.67 | 191.67 | 191.67 | 191.67 | 37.77 | 37.77 | 37.77 | 37.77 | 37.77 | 37.77 | 33.68 | 33.68 | 33.68 | 33.68 | 34.05 | 34.05 | 47.36 | 47.36 | 47.36 | 47.36 | 197.89 | 197.89 | 197.89 | 197.89 | 197.89 | 197.89 | 197.89 | 197.89 | 99.6 | 99.6 | 25.37 | 25.52 | 28.11 | 28.11 | 25.42 | 25.42 | 25.21 | 25.21 | 25.21 | 25.21 | 9.69 | 9.69 | 8.51 | 8.28 | [8 empty] | 57.17 | 57.17 | 180.1 | 180.1 | 180.1 | 180.1 | 234.12 | 234.12 | 234.12 | 234.12 | 234.12 | 234.12 | 292.36 | 292.36 | 260.58 | 260.58 | 260.58 | 260.58 | 265.05 | 265.05 | 265.05 | 265.05 |  |  | 51.89 | 51.89 | 172.48 | 172.48 | 175.11 | 175.11 | 230.88 | 230.88 |  |  |  |  | 128.86 | 128.86 | 259.58 | 259.58 | 336.09 | 336.09 | 336.09 | 336.09 |  |  |  |  | 128.86 | 128.86 | 259.58 | 259.58 | 336.09 | 336.09 | 336.09 | 336.09 |  |  |  |  | 120.64 | 120.64 | 251.29 | 251.29 | 251.29 | 251.29 | 325.64 | 325.64 | 325.64 | 325.64 |  |  | 31.86 | 31.86 | 31.86 | 31.86 | 31.86 | 31.86 | [6 empty] | 14.19 | 14.19 | 13.71 | 13.71 | 13.71 | 13.71 | [6 empty] | 33.06 | 33.06 | 33.06 | 33.06 | 177.28 | 177.28 | [6 empty] | 16.27 | 16.27 | 16.27 | 16.27 | 2.73 | 2.73 | [6 empty] | 15.66 | 15.66 | 15.66 | 15.66 | 13.04 | 13.04 | [6 empty] | 15.2 | 15.37 | 12.58 | 12.58 | 12.58 | 12.58 | 13.13 | 13.13 | 12.5 | 12.5 | 12.86 | 12.69 | 35.92 | 35.92 | 30.94 | 30.94 | 32.13 | 32.13 | 203.81 | 203.81 | 203.81 | 203.81 | 203.81 | 203.81 | 58.29 | 58.29 | 256.86 | 256.86 | 251.42 | 251.42 | 254.14 | 254.14 | 254.36 | 254.36 |  |  | 50.14 | 50.14 | 216.58 | 216.58 | 216.58 | 217.74 | 216.22 | 216.22 | 216.76 | 216.76 |  |  | 113.28 | 113.28 | 228.4 | 228.4 | 228.4 | 228.4 | 228.71 | 228.71 |  |  |  |  | 80 | 80 | 179.42 | 179.42 | 179.42 | 179.42 | 201.8 | 201.8 | 224.83 | 224.83 |  |  | 37.59 | 37.59 | 32.72 | 32.72 | 32.11 | 32.11 | 31.57 | 31.57 | 202.35 | 202.35 |  |  | 42.84 | 42.84 | 37.85 | 37.85 | 37.85 | 36.51 | 36.51 | 36.72 | 214.56 | 214.56 |  |  | 29.85 | 29.85 | 23.67 | 23.67 | 24.29 | 24.29 | 24.29 | 24.29 | 24.29 | 24.29 | 24.38 | 24.53 | 8.62 | 8.62 | 6.76 | 6.76 | 6.93 | 6.93 | 6.93 | 6.93 | 6.93 | 6.93 | 6.98 | 6.98 | 10.14 | 10.14 | 7.95 | 7.95 | 8.15 | 8.15 | 8.15 | 8.15 | 8.15 | 8.15 | 8.21 | 8.21 | 15.87 | 15.87 | 12.45 | 12.45 | 12.78 | 12.78 | 12.78 | 12.78 | 12.78 | 12.78 | 12.86 | 12.94 | 41.84 | 41.84 | 33.47 | 33.47 | 34.37 | 34.37 | 34.37 | 34.37 | 34.37 | 34.37 | 34.44 | 34.44 | 22.06 | 22.06 | 17.4 | 17.4 | 17.85 | 17.85 | 17.85 | 17.85 | 17.85 | 17.85 | 17.95 | 17.95 | 18.54 | 18.54 | [10 empty] | 20.31 | 20.31 | [22 empty] | 12.93 | 12.93
87 | 47.38 | 47.38 | 47.45 | 47.45 | 185.11 | 185.11 | 176.12 | 176.12 | 180 | 180 | [14 empty] | 9.49 | [11 empty] | 22.08 | 22.08 | [10 empty] | 25.16 | 25.16 | [10 empty] | 13.55 | [11 empty] | 3.78 | [11 empty] | 12.07 | 12.07 | [22 empty] | 148.42 | 148.42 | 147.88 | 148.43 | 278.09 | 277.88 | 268.23 | 268.23 | 277.88 | 277.88 | 268.23 | 277.88 | 277.88 | 277.88 | 268.23 | 268.23 | 289.61 | 281.26 | 289.61 | 289.61 | 281.26 | 281.26 | 281.59 | 281.59 | 78.43 | 75.58 | 75.58 | 75.5 | 75.75 | 75.75 | 228.62 | 228.62 | 228.62 | 233.62 | 228.8 | 228.8 | 228.91 | 228.91 | 67.82 | 68 | 67.75 | 67.75 | 67.75 | 67.75 | 67.75 | 62.03 | 192.34 | 192.34 | 192.34 | 192.34 | 37.87 | 37.87 | 37.87 | 37.87 | 37.87 | 37.87 | 33.8 | 33.8 | 33.81 | 33.81 | 34.17 | 34.17 | 47.48 | 47.48 | 47.48 | 47.48 | 198.54 | 198.54 | 198.54 | 198.54 | 198.54 | 198.54 | 198.54 | 198.54 | 99.93 | 99.93 | 25.47 | 25.62 | 28.19 | 28.19 | 25.52 | 25.52 | 25.31 | 25.31 | 25.31 | 25.31 | 9.71 | 9.71 | 8.55 | 8.31 | [8 empty] | 57.31 | 57.31 | 180.63 | 180.63 | 180.63 | 180.63 | 234.94 | 234.94 | 234.94 | 234.94 | 234.94 | 234.94 | 293.36 | 293.36 | 261.51 | 261.51 | 261.51 | 261.51 | 265.94 | 265.94 | 265.94 | 265.94 |  |  | 52.02 | 52.02 | 172.99 | 172.99 | 175.63 | 175.63 | 231.69 | 231.69 |  |  |  |  | 129.17 | 129.17 | 260.12 | 260.12 | 336.98 | 336.98 | 336.98 | 336.98 |  |  |  |  | 129.17 | 129.17 | 260.12 | 260.12 | 336.98 | 336.98 | 336.98 | 336.98 |  |  |  |  | 120.95 | 120.95 | 251.83 | 251.83 | 251.83 | 251.83 | 326.54 | 326.54 | 326.54 | 326.54 |  |  | 31.94 | 31.94 | 31.94 | 31.94 | 31.94 | 31.94 | [6 empty] | 14.22 | 14.22 | 13.75 | 13.75 | 13.75 | 13.75 | [6 empty] | 33.14 | 33.14 | 33.14 | 33.14 | 177.86 | 177.86 | [6 empty] | 16.32 | 16.32 | 16.32 | 16.32 | 2.74 | 2.74 | [6 empty] | 15.7 | 15.7 | 15.7 | 15.7 | 13.09 | 13.09 | [6 empty] | 15.24 | 15.4 | 12.63 | 12.63 | 12.64 | 12.64 | 13.18 | 13.18 | 12.55 | 12.55 | 12.91 | 12.74 | 36.01 | 36.01 | 31.05 | 31.05 | 32.24 | 32.24 | 204.56 | 204.56 | 204.56 | 204.56 | 204.56 | 204.56 | 58.44 | 58.44 | 257.77 | 257.77 | 252.32 | 252.32 | 255.045 | 255.045 | 255.22 | 255.22 |  |  | 50.27 | 50.27 | 217.36 | 217.36 | 217.36 | 218.5 | 217 | 217 | 217.53 | 217.53 |  |  | 113.57 | 113.57 | 229.08 | 229.08 | 229.08 | 229.08 | 229.38 | 229.38 |  |  |  |  | 80.21 | 80.21 | 179.83 | 179.83 | 179.83 | 179.83 | 202.74 | 202.74 | 225.59 | 225.59 |  |  | 37.68 | 37.68 | 32.84 | 32.84 | 32.23 | 32.23 | 31.69 | 31.69 | 203.09 | 203.09 |  |  | 42.95 | 42.95 | 37.99 | 37.99 | 37.99 | 36.65 | 36.65 | 36.85 | 215.32 | 215.32 |  |  | 29.93 | 29.93 | 23.77 | 23.77 | 24.39 | 24.39 | 24.39 | 24.39 | 24.39 | 24.39 | 24.49 | 24.63 | 8.64 | 8.64 | 6.79 | 6.79 | 6.96 | 6.96 | 6.96 | 6.96 | 6.96 | 6.96 | 7.01 | 7.01 | 10.16 | 10.16 | 7.99 | 7.99 | 8.18 | 8.18 | 8.18 | 8.18 | 8.18 | 8.18 | 8.24 | 8.24 | 15.91 | 15.91 | 12.51 | 12.51 | 12.83 | 12.83 | 12.83 | 12.83 | 12.83 | 12.83 | 12.91 | 12.99 | 41.94 | 41.94 | 33.62 | 33.62 | 34.51 | 34.51 | 34.51 | 34.51 | 34.51 | 34.51 | 34.58 | 34.58 | 22.12 | 22.12 | 17.48 | 17.48 | 17.93 | 17.93 | 17.93 | 17.93 | 17.93 | 17.93 | 18.02 | 18.02 | 18.59 | 18.58 | [10 empty] | 20.36 | 20.36 | [22 empty] | 12.97 | 12.97
88 | 47.49 | 47.49 | 47.56 | 47.56 | 185.67 | 185.67 | 176.71 | 176.71 | 180.51 | 180.51 | [14 empty] | 9.52 | [11 empty] | 22.13 | 22.13 | [10 empty] | 25.22 | 25.22 | [10 empty] | 13.58 | [11 empty] | 3.79 | [11 empty] | 12.1 | 12.1 | [22 empty] | 148.79 | 148.79 | 148.24 | 148.8 | 279.07 | 278.86 | 269.18 | 269.18 | 278.86 | 278.86 | 269.18 | 278.86 | 278.86 | 278.86 | 269.18 | 269.18 | 290.48 | 282.11 | 290.48 | 290.48 | 282.11 | 282.11 | 282.43 | 282.43 | 78.62 | 75.77 | 75.77 | 75.69 | 75.93 | 75.93 | 229.33 | 229.33 | 229.33 | 234.34 | 229.5 | 229.5 | 229.62 | 229.62 | 67.98 | 68.16 | 67.91 | 67.91 | 67.91 | 67.91 | 67.91 | 62.24 | 192.99 | 192.99 | 192.99 | 192.99 | 37.96 | 37.96 | 37.96 | 37.96 | 37.96 | 37.96 | 33.93 | 33.93 | 33.93 | 33.93 | 34.29 | 34.29 | 47.6 | 47.6 | 47.6 | 47.6 | 199.18 | 199.18 | 199.18 | 199.18 | 199.18 | 199.18 | 199.18 | 199.18 | 100.25 | 100.25 | 25.57 | 25.71 | 28.26 | 28.26 | 25.62 | 25.62 | 25.4 | 25.4 | 25.4 | 25.4 | 9.74 | 9.74 | 8.58 | 8.34 | [8 empty] | 57.45 | 57.45 | 181.14 | 181.14 | 181.14 | 181.14 | 235.74 | 235.74 | 235.74 | 235.74 | 235.74 | 235.74 | 294.33 | 294.33 | 262.42 | 262.42 | 262.42 | 262.42 | 266.8 | 266.8 | 266.8 | 266.8 |  |  | 52.15 | 52.15 | 173.49 | 173.49 | 176.15 | 176.15 | 232.5 | 232.5 |  |  |  |  | 129.46 | 129.46 | 260.65 | 260.65 | 337.85 | 337.85 | 337.85 | 337.85 |  |  |  |  | 129.46 | 129.46 | 260.65 | 260.65 | 337.85 | 337.85 | 337.85 | 337.85 |  |  |  |  | 121.24 | 121.24 | 252.37 | 252.37 | 252.37 | 252.37 | 327.41 | 327.41 | 327.41 | 327.41 |  |  | 32.02 | 32.02 | 32.02 | 32.02 | 32.02 | 32.02 | [6 empty] | 14.26 | 14.26 | 13.8 | 13.8 | 13.8 | 13.8 | [6 empty] | 33.23 | 33.23 | 33.23 | 33.23 | 178.48 | 178.48 | [6 empty] | 16.38 | 16.38 | 16.38 | 16.38 | 2.75 | 2.75 | [6 empty] | 15.74 | 15.74 | 15.74 | 15.74 | 13.15 | 13.15 | [6 empty] | 15.28 | 15.44 | 12.69 | 12.69 | 12.69 | 12.69 | 13.23 | 13.23 | 12.6 | 12.6 | 12.96 | 12.78 | 36.1 | 36.1 | 31.17 | 31.17 | 32.35 | 32.35 | 205.29 | 205.29 | 205.29 | 205.29 | 205.29 | 205.29 | 58.58 | 58.58 | 258.66 | 258.66 | 253.21 | 253.21 | 255.935 | 255.935 | 256.07 | 256.07 |  |  | 50.39 | 50.39 | 218.13 | 218.13 | 218.13 | 219.25 | 217.78 | 217.78 | 218.29 | 218.29 |  |  | 113.85 | 113.85 | 229.74 | 229.74 | 229.74 | 229.74 | 230.03 | 230.03 |  |  |  |  | 80.4 | 80.4 | 180.24 | 180.24 | 180.24 | 180.24 | 203.67 | 203.67 | 226.34 | 226.34 |  |  | 37.78 | 37.78 | 32.96 | 32.96 | 32.35 | 32.35 | 31.81 | 31.81 | 203.82 | 203.82 |  |  | 43.05 | 43.05 | 38.13 | 38.13 | 38.13 | 36.79 | 36.79 | 36.98 | 216.07 | 216.07 |  |  | 30 | 30 | 23.88 | 23.88 | 24.49 | 24.49 | 24.49 | 24.49 | 24.49 | 24.49 | 24.59 | 24.73 | 8.66 | 8.66 | 6.82 | 6.82 | 6.98 | 6.98 | 6.98 | 6.98 | 6.98 | 6.98 | 7.04 | 7.04 | 10.19 | 10.19 | 8.02 | 8.02 | 8.22 | 8.22 | 8.22 | 8.22 | 8.22 | 8.22 | 8.28 | 8.28 | 15.95 | 15.95 | 12.57 | 12.57 | 12.88 | 12.88 | 12.88 | 12.88 | 12.88 | 12.88 | 12.96 | 13.04 | 42.04 | 42.04 | 33.77 | 33.77 | 34.65 | 34.65 | 34.65 | 34.65 | 34.65 | 34.65 | 34.72 | 34.72 | 22.17 | 22.17 | 17.56 | 17.56 | 18 | 18 | 18 | 18 | 18 | 18 | 18.1 | 18.1 | 18.63 | 18.63 | [10 empty] | 20.41 | 20.41 | [22 empty] | 13 | 13
89 | 47.61 | 47.61 | 47.67 | 47.67 | 186.22 | 186.22 | 177.28 | 177.28 | 181.01 | 181.01 | [14 empty] | 9.54 | [11 empty] | 22.18 | 22.18 | [10 empty] | 25.28 | 25.28 | [10 empty] | 13.61 | [11 empty] | 3.8 | [11 empty] | 12.12 | 12.12 | [22 empty] | 149.15 | 149.15 | 148.59 | 149.15 | 280.03 | 279.81 | 270.1 | 270.1 | 279.81 | 279.81 | 270.1 | 279.81 | 279.81 | 279.81 | 270.1 | 270.1 | 291.34 | 282.94 | 291.34 | 291.34 | 282.94 | 282.94 | 283.26 | 283.26 | 78.81 | 75.95 | 75.95 | 75.87 | 76.11 | 76.11 | 230.03 | 230.03 | 230.03 | 235.04 | 230.2 | 230.2 | 230.31 | 230.31 | 68.14 | 68.32 | 68.07 | 68.07 | 68.07 | 68.07 | 68.07 | 62.45 | 193.63 | 193.63 | 193.63 | 193.63 | 38.05 | 38.05 | 38.05 | 38.05 | 38.05 | 38.05 | 34.05 | 34.05 | 34.05 | 34.05 | 34.41 | 34.41 | 47.71 | 47.71 | 47.71 | 47.71 | 199.81 | 199.81 | 199.81 | 199.81 | 199.81 | 199.81 | 199.81 | 199.81 | 100.56 | 100.56 | 25.66 | 25.8 | 28.33 | 28.33 | 25.71 | 25.71 | 25.5 | 25.5 | 25.5 | 25.5 | 9.76 | 9.76 | 8.62 | 8.38 | [8 empty] | 57.59 | 57.59 | 181.65 | 181.65 | 181.65 | 181.65 | 236.52 | 236.52 | 236.52 | 236.52 | 236.52 | 236.52 | 295.29 | 295.29 | 263.31 | 263.31 | 263.31 | 263.31 | 267.65 | 267.65 | 267.65 | 267.65 |  |  | 52.27 | 52.27 | 173.99 | 173.99 | 176.65 | 176.65 | 233.28 | 233.28 |  |  |  |  | 129.75 | 129.75 | 261.17 | 261.17 | 338.7 | 338.7 | 338.7 | 338.7 |  |  |  |  | 129.75 | 129.75 | 261.17 | 261.17 | 338.7 | 338.7 | 338.7 | 338.7 |  |  |  |  | 121.53 | 121.53 | 252.9 | 252.9 | 252.9 | 252.9 | 328.27 | 328.27 | 328.27 | 328.27 |  |  | 32.09 | 32.09 | 32.09 | 32.09 | 32.09 | 32.09 | [6 empty] | 14.29 | 14.29 | 13.84 | 13.84 | 13.84 | 13.84 | [6 empty] | 33.3 | 33.3 | 33.3 | 33.3 | 179.18 | 179.18 | [6 empty] | 16.45 | 16.45 | 16.45 | 16.45 | 2.76 | 2.76 | [6 empty] | 15.77 | 15.77 | 15.77 | 15.77 | 13.2 | 13.2 | [6 empty] | 15.31 | 15.47 | 12.74 | 12.74 | 12.74 | 12.74 | 13.28 | 13.28 | 12.64 | 12.64 | 13.01 | 12.83 | 36.19 | 36.19 | 31.29 | 31.29 | 32.46 | 32.46 | 206.02 | 206.02 | 206.02 | 206.02 | 206.02 | 206.02 | 58.72 | 58.72 | 259.54 | 259.54 | 254.07 | 254.07 | 256.805 | 256.805 | 256.91 | 256.91 |  |  | 50.51 | 50.51 | 218.88 | 218.88 | 218.88 | 219.98 | 218.53 | 218.53 | 219.03 | 219.03 |  |  | 114.12 | 114.12 | 230.39 | 230.39 | 230.39 | 230.39 | 230.67 | 230.67 |  |  |  |  | 80.59 | 80.59 | 180.64 | 180.64 | 180.64 | 180.64 | 204.57 | 204.57 | 227.07 | 227.07 |  |  | 37.87 | 37.87 | 33.08 | 33.08 | 32.47 | 32.47 | 31.93 | 31.93 | 204.53 | 204.53 |  |  | 43.16 | 43.16 | 38.27 | 38.27 | 38.27 | 36.92 | 36.92 | 37.11 | 216.81 | 216.81 |  |  | 30.07 | 30.07 | 23.98 | 23.98 | 24.59 | 24.59 | 24.59 | 24.59 | 24.59 | 24.59 | 24.68 | 24.83 | 8.68 | 8.68 | 6.85 | 6.85 | 7.01 | 7.01 | 7.01 | 7.01 | 7.01 | 7.01 | 7.07 | 7.07 | 10.21 | 10.21 | 8.06 | 8.06 | 8.25 | 8.25 | 8.25 | 8.25 | 8.25 | 8.25 | 8.31 | 8.31 | 15.99 | 15.99 | 12.62 | 12.62 | 12.94 | 12.94 | 12.94 | 12.94 | 12.94 | 12.94 | 13.02 | 13.1 | 42.14 | 42.14 | 33.91 | 33.91 | 34.79 | 34.79 | 34.79 | 34.79 | 34.79 | 34.79 | 34.85 | 34.85 | 22.22 | 22.22 | 17.63 | 17.63 | 18.08 | 18.08 | 18.08 | 18.08 | 18.08 | 18.08 | 18.17 | 18.17 | 18.67 | 18.67 | [10 empty] | 20.46 | 20.46 | [22 empty] | 13.03 | 13.03
90 | 47.72 | 47.72 | 47.78 | 47.78 | 186.75 | 186.75 | 177.84 | 177.84 | 181.5 | 181.5 | [14 empty] | 9.56 | [11 empty] | 22.24 | 22.23 | [10 empty] | 25.34 | 25.34 | [10 empty] | 13.64 | [11 empty] | 3.81 | [11 empty] | 12.15 | 12.15 | [22 empty] | 149.5 | 149.5 | 148.94 | 149.5 | 280.97 | 280.75 | 271.01 | 271.01 | 280.75 | 280.75 | 271.01 | 280.75 | 280.75 | 280.75 | 271.01 | 271.01 | 292.17 | 283.76 | 292.17 | 292.17 | 283.76 | 283.76 | 284.07 | 284.07 | 78.99 | 76.13 | 76.13 | 76.05 | 76.28 | 76.28 | 230.71 | 230.71 | 230.71 | 235.74 | 230.88 | 230.88 | 230.99 | 230.99 | 68.3 | 68.48 | 68.23 | 68.23 | 68.23 | 68.23 | 68.23 | 62.65 | 194.26 | 194.26 | 194.26 | 194.26 | 38.14 | 38.14 | 38.14 | 38.14 | 38.14 | 38.14 | 34.17 | 34.17 | 34.17 | 34.17 | 34.52 | 34.52 | 47.82 | 47.82 | 47.82 | 47.82 | 200.43 | 200.43 | 200.43 | 200.43 | 200.43 | 200.43 | 200.43 | 200.43 | 100.87 | 100.87 | 25.76 | 25.89 | 28.4 | 28.4 | 25.81 | 25.81 | 25.59 | 25.59 | 25.59 | 25.59 | 9.78 | 9.78 | 8.65 | 8.41 | [8 empty] | 57.72 | 57.72 | 182.14 | 182.14 | 182.14 | 182.14 | 237.29 | 237.29 | 237.29 | 237.29 | 237.29 | 237.29 | 296.23 | 296.23 | 264.19 | 264.19 | 264.19 | 264.19 | 268.48 | 268.48 | 268.48 | 268.48 |  |  | 52.4 | 52.4 | 174.47 | 174.47 | 177.15 | 177.15 | 234.05 | 234.05 |  |  |  |  | 130.04 | 130.04 | 261.68 | 261.68 | 339.54 | 339.54 | 339.54 | 339.54 |  |  |  |  | 130.04 | 130.04 | 261.68 | 261.68 | 339.54 | 339.54 | 339.54 | 339.54 |  |  |  |  | 121.82 | 121.82 | 253.41 | 253.41 | 253.41 | 253.41 | 329.12 | 329.12 | 329.12 | 329.12 |  |  | 32.17 | 32.17 | 32.17 | 32.17 | 32.17 | 32.17 | [6 empty] | 14.32 | 14.32 | 13.89 | 13.89 | 13.89 | 13.89 | [6 empty] | 33.38 | 33.38 | 33.38 | 33.38 | 179.83 | 179.83 | [6 empty] | 16.49 | 16.49 | 16.49 | 16.49 | 2.77 | 2.77 | [6 empty] | 15.81 | 15.81 | 15.81 | 15.81 | 13.26 | 13.26 | [6 empty] | 15.35 | 15.51 | 12.78 | 12.78 | 12.79 | 12.79 | 13.32 | 13.32 | 12.69 | 12.69 | 13.06 | 12.87 | 36.27 | 36.27 | 31.4 | 31.4 | 32.56 | 32.56 | 206.73 | 206.73 | 206.73 | 206.73 | 206.73 | 206.73 | 58.86 | 58.86 | 260.39 | 260.39 | 254.92 | 254.92 | 257.655 | 257.655 | 257.72 | 257.72 |  |  | 50.63 | 50.63 | 219.62 | 219.62 | 219.62 | 220.7 | 219.28 | 219.28 | 219.76 | 219.76 |  |  | 114.4 | 114.4 | 231.03 | 231.03 | 231.03 | 231.03 | 231.3 | 231.3 |  |  |  |  | 80.78 | 80.78 | 181.03 | 181.03 | 181.03 | 181.03 | 205.46 | 205.46 | 227.78 | 227.78 |  |  | 37.96 | 37.96 | 33.2 | 33.2 | 32.59 | 32.59 | 32.04 | 32.04 | 205.23 | 205.23 |  |  | 43.26 | 43.26 | 38.4 | 38.4 | 38.4 | 37.05 | 37.05 | 37.23 | 217.53 | 217.53 |  |  | 30.14 | 30.14 | 24.09 | 24.09 | 24.69 | 24.69 | 24.69 | 24.69 | 24.69 | 24.69 | 24.78 | 24.92 | 8.7 | 8.7 | 6.88 | 6.88 | 7.04 | 7.04 | 7.04 | 7.04 | 7.04 | 7.04 | 7.1 | 7.1 | 10.24 | 10.24 | 8.09 | 8.09 | 8.28 | 8.28 | 8.28 | 8.28 | 8.28 | 8.28 | 8.34 | 8.34 | 16.02 | 16.02 | 12.68 | 12.68 | 12.99 | 12.99 | 12.99 | 12.99 | 12.99 | 12.99 | 13.07 | 13.15 | 42.24 | 42.24 | 34.05 | 34.05 | 34.92 | 34.92 | 34.92 | 34.92 | 34.92 | 34.92 | 34.99 | 34.99 | 22.27 | 22.27 | 17.71 | 17.71 | 18.15 | 18.15 | 18.15 | 18.15 | 18.15 | 18.15 | 18.24 | 18.24 | 18.72 | 18.72 | [10 empty] | 20.5 | 20.5 | [22 empty] | 13.06 | 13.06
91 | 47.83 | 47.83 | 47.89 | 47.89 | 187.28 | 187.28 | 178.39 | 178.39 | 181.98 | 181.98 | [14 empty] | 9.58 | [11 empty] | 22.29 | 22.28 | [10 empty] | 25.39 | 25.39 | [10 empty] | 13.68 | [11 empty] | 3.82 | [11 empty] | 12.18 | 12.18 | [22 empty] | 149.84 | 149.84 | 149.27 | 149.85 | 281.89 | 281.68 | 271.9 | 271.9 | 281.68 | 281.68 | 271.9 | 281.68 | 281.68 | 281.68 | 271.9 | 271.9 | 293 | 284.56 | 293 | 293 | 284.56 | 284.56 | 284.86 | 284.86 | 79.17 | 76.3 | 76.3 | 76.22 | 76.45 | 76.45 | 231.38 | 231.38 | 231.38 | 236.42 | 231.54 | 231.54 | 231.66 | 231.66 | 68.46 | 68.63 | 68.39 | 68.39 | 68.39 | 68.39 | 68.39 | 62.85 | 194.87 | 194.87 | 194.87 | 194.87 | 38.23 | 38.23 | 38.23 | 38.23 | 38.23 | 38.23 | 34.29 | 34.29 | 34.29 | 34.29 | 34.63 | 34.63 | 47.93 | 47.93 | 47.93 | 47.93 | 201.04 | 201.04 | 201.04 | 201.04 | 201.04 | 201.04 | 201.04 | 201.04 | 101.18 | 101.18 | 25.85 | 25.98 | 28.46 | 28.46 | 25.9 | 25.9 | 25.68 | 25.68 | 25.68 | 25.68 | 9.8 | 9.8 | 8.68 | 8.44 | [8 empty] | 57.86 | 57.86 | 182.63 | 182.63 | 182.63 | 182.63 | 238.04 | 238.04 | 238.04 | 238.04 | 238.04 | 238.04 | 297.15 | 297.15 | 265.05 | 265.05 | 265.05 | 265.05 | 269.3 | 269.3 | 269.3 | 269.3 |  |  | 52.52 | 52.52 | 174.95 | 174.95 | 177.64 | 177.64 | 234.81 | 234.81 |  |  |  |  | 130.32 | 130.32 | 262.17 | 262.17 | 340.36 | 340.36 | 340.36 | 340.36 |  |  |  |  | 130.32 | 130.32 | 262.17 | 262.17 | 340.36 | 340.36 | 340.36 | 340.36 |  |  |  |  | 122.1 | 122.1 | 253.92 | 253.92 | 253.92 | 253.92 | 329.94 | 329.94 | 329.94 | 329.94 |  |  | 32.24 | 32.24 | 32.24 | 32.24 | 32.24 | 32.24 | [6 empty] | 14.36 | 14.36 | 13.94 | 13.94 | 13.94 | 13.94 | [6 empty] | 33.46 | 33.46 | 33.46 | 33.46 | 180.51 | 180.51 | [6 empty] | 16.54 | 16.54 | 16.54 | 16.54 | 2.78 | 2.78 | [6 empty] | 15.84 | 15.84 | 15.84 | 15.84 | 13.31 | 13.31 | [6 empty] | 15.38 | 15.54 | 12.83 | 12.83 | 12.84 | 12.84 | 13.37 | 13.37 | 12.73 | 12.73 | 13.11 | 12.91 | 36.36 | 36.36 | 31.51 | 31.51 | 32.67 | 32.67 | 207.42 | 207.42 | 207.42 | 207.42 | 207.42 | 207.42 | 58.99 | 58.99 | 261.24 | 261.24 | 255.76 | 255.76 | 258.5 | 258.5 | 258.53 | 258.53 |  |  | 50.75 | 50.75 | 220.34 | 220.34 | 220.34 | 221.4 | 220.01 | 220.01 | 220.48 | 220.48 |  |  | 114.66 | 114.66 | 231.66 | 231.66 | 231.66 | 231.66 | 231.92 | 231.92 |  |  |  |  | 80.97 | 80.97 | 181.41 | 181.41 | 181.41 | 181.41 | 206.33 | 206.33 | 228.49 | 228.49 |  |  | 38.04 | 38.04 | 33.32 | 33.32 | 32.7 | 32.7 | 32.15 | 32.15 | 205.92 | 205.92 |  |  | 43.36 | 43.36 | 38.53 | 38.53 | 38.53 | 37.17 | 37.17 | 37.36 | 218.24 | 218.24 |  |  | 30.21 | 30.21 | 24.19 | 24.19 | 24.78 | 24.78 | 24.78 | 24.78 | 24.78 | 24.78 | 24.88 | 25.01 | 8.72 | 8.72 | 6.91 | 6.91 | 7.07 | 7.07 | 7.07 | 7.07 | 7.07 | 7.07 | 7.12 | 7.12 | 10.26 | 10.26 | 8.13 | 8.13 | 8.32 | 8.32 | 8.32 | 8.32 | 8.32 | 8.32 | 8.38 | 8.38 | 16.06 | 16.06 | 12.73 | 12.73 | 13.04 | 13.04 | 13.04 | 13.04 | 13.04 | 13.04 | 13.12 | 13.2 | 42.34 | 42.34 | 34.19 | 34.19 | 35.05 | 35.05 | 35.05 | 35.05 | 35.05 | 35.05 | 35.12 | 35.12 | 22.33 | 22.33 | 17.78 | 17.78 | 18.22 | 18.22 | 18.22 | 18.22 | 18.22 | 18.22 | 18.31 | 18.31 | 18.76 | 18.76 | [10 empty] | 20.55 | 20.55 | [22 empty] | 13.09 | 13.09
92 | 47.93 | 47.93 | 47.99 | 47.99 | 187.8 | 187.8 | 178.93 | 178.93 | 182.46 | 182.46 | [14 empty] | 9.6 | [11 empty] | 22.34 | 22.33 | [10 empty] | 25.45 | 25.45 | [10 empty] | 13.71 | [11 empty] | 3.83 | [11 empty] | 12.21 | 12.21 | [22 empty] | 150.18 | 150.18 | 149.6 | 150.19 | 282.8 | 282.58 | 272.77 | 272.77 | 282.58 | 282.58 | 272.77 | 282.58 | 282.58 | 282.58 | 272.77 | 272.77 | 293.81 | 285.34 | 293.81 | 293.81 | 285.34 | 285.34 | 285.64 | 285.64 | 79.35 | 76.47 | 76.47 | 76.4 | 76.61 | 76.61 | 232.04 | 232.04 | 232.04 | 237.08 | 232.2 | 232.2 | 232.32 | 232.32 | 68.61 | 68.78 | 68.54 | 68.54 | 68.54 | 68.54 | 68.54 | 63.05 | 195.47 | 195.47 | 195.47 | 195.47 | 38.31 | 38.31 | 38.31 | 38.31 | 38.31 | 38.31 | 34.4 | 34.4 | 34.41 | 34.41 | 34.74 | 34.74 | 48.04 | 48.04 | 48.04 | 48.04 | 201.63 | 201.63 | 201.63 | 201.63 | 201.63 | 201.63 | 201.63 | 201.63 | 101.48 | 101.48 | 25.94 | 26.07 | 28.53 | 28.53 | 25.99 | 25.99 | 25.77 | 25.77 | 25.77 | 25.77 | 9.82 | 9.82 | 8.71 | 8.47 | [8 empty] | 57.99 | 57.99 | 183.1 | 183.1 | 183.1 | 183.1 | 238.78 | 238.78 | 238.78 | 238.78 | 238.78 | 238.78 | 298.06 | 298.06 | 265.9 | 265.9 | 265.9 | 265.9 | 270.1 | 270.1 | 270.1 | 270.1 |  |  | 52.63 | 52.63 | 175.41 | 175.41 | 178.12 | 178.12 | 235.56 | 235.56 |  |  |  |  | 130.6 | 130.6 | 262.66 | 262.66 | 341.16 | 341.16 | 341.16 | 341.16 |  |  |  |  | 130.6 | 130.6 | 262.66 | 262.66 | 341.16 | 341.16 | 341.16 | 341.16 |  |  |  |  | 122.37 | 122.37 | 254.42 | 254.42 | 254.42 | 254.42 | 330.75 | 330.75 | 330.75 | 330.75 |  |  | 32.31 | 32.31 | 32.31 | 32.31 | 32.31 | 32.31 | [6 empty] | 14.39 | 14.39 | 13.97 | 13.97 | 13.97 | 13.97 | [6 empty] | 33.53 | 33.53 | 33.53 | 33.53 | 181.19 | 181.19 | [6 empty] | 16.62 | 16.62 | 16.62 | 16.62 | 2.79 | 2.79 | [6 empty] | 15.88 | 15.88 | 15.88 | 15.88 | 13.3662 | 13.3662 | [6 empty] | 15.42 | 15.57 | 12.88 | 12.88 | 12.88 | 12.88 | 13.41 | 13.41 | 12.78 | 12.78 | 13.15 | 12.96 | 36.44 | 36.44 | 31.62 | 31.62 | 32.77 | 32.77 | 208.11 | 208.11 | 208.11 | 208.11 | 208.11 | 208.11 | 59.13 | 59.13 | 262.07 | 262.07 | 256.58 | 256.58 | 259.325 | 259.325 | 259.32 | 259.32 |  |  | 50.87 | 50.87 | 221.05 | 221.05 | 221.05 | 222.09 | 220.73 | 220.73 | 221.19 | 221.19 |  |  | 114.92 | 114.92 | 232.27 | 232.27 | 232.27 | 232.27 | 232.52 | 232.52 |  |  |  |  | 81.15 | 81.15 | 181.78 | 181.78 | 181.78 | 181.78 | 207.19 | 207.19 | 229.18 | 229.18 |  |  | 38.13 | 38.13 | 33.43 | 33.43 | 32.81 | 32.81 | 32.26 | 32.26 | 206.59 | 206.59 |  |  | 43.45 | 43.45 | 38.66 | 38.66 | 38.66 | 37.3 | 37.3 | 37.48 | 218.94 | 218.94 |  |  | 30.28 | 30.28 | 24.28 | 24.28 | 24.87 | 24.87 | 24.87 | 24.87 | 24.87 | 24.87 | 24.97 | 25.1 | 8.74 | 8.74 | 6.94 | 6.94 | 7.1 | 7.1 | 7.1 | 7.1 | 7.1 | 7.1 | 7.15 | 7.15 | 10.28 | 10.28 | 8.16 | 8.16 | 8.35 | 8.35 | 8.35 | 8.35 | 8.35 | 8.35 | 8.41 | 8.41 | 16.1 | 16.1 | 12.78 | 12.78 | 13.09 | 13.09 | 13.09 | 13.09 | 13.09 | 13.09 | 13.17 | 13.24 | 42.43 | 42.43 | 34.32 | 34.32 | 35.18 | 35.18 | 35.18 | 35.18 | 35.18 | 35.18 | 35.25 | 35.25 | 22.37 | 22.37 | 17.86 | 17.86 | 18.29 | 18.29 | 18.29 | 18.29 | 18.29 | 18.29 | 18.38 | 18.38 | 18.8 | 18.8 | [10 empty] | 20.6 | 20.6 | [22 empty] | 13.12 | 13.12
93 | 48.04 | 48.04 | 48.09 | 48.09 | 188.31 | 188.31 | 179.46 | 179.46 | 182.92 | 182.92 | [14 empty] | 9.62 | [11 empty] | 22.38 | 22.38 | [10 empty] | 25.51 | 25.51 | [10 empty] | 13.74 | [11 empty] | 3.83 | [11 empty] | 12.23 | 12.23 | [22 empty] | 150.51 | 150.51 | 149.93 | 150.52 | 283.69 | 283.47 | 273.63 | 273.63 | 283.47 | 283.47 | 273.63 | 283.47 | 283.47 | 283.47 | 273.63 | 273.63 | 294.6 | 286.11 | 294.6 | 294.6 | 286.11 | 286.11 | 286.4 | 286.4 | 79.53 | 76.64 | 76.64 | 76.56 | 76.78 | 76.78 | 232.69 | 232.69 | 232.69 | 237.74 | 232.84 | 232.84 | 232.96 | 232.96 | 68.77 | 68.93 | 68.69 | 68.69 | 68.69 | 68.69 | 68.69 | 63.24 | 196.07 | 196.07 | 196.07 | 196.07 | 38.4 | 38.4 | 38.4 | 38.4 | 38.4 | 38.4 | 34.52 | 34.52 | 34.52 | 34.52 | 34.85 | 34.85 | 48.14 | 48.14 | 48.14 | 48.14 | 202.21 | 202.21 | 202.21 | 202.21 | 202.21 | 202.21 | 202.21 | 202.21 | 101.77 | 101.77 | 26.03 | 26.16 | 28.6 | 28.6 | 26.08 | 26.08 | 25.86 | 25.86 | 25.86 | 25.86 | 9.85 | 9.85 | 8.74 | 8.5 | [8 empty] | 58.11 | 58.11 | 183.57 | 183.57 | 183.57 | 183.57 | 239.51 | 239.51 | 239.51 | 239.51 | 239.51 | 239.51 | 298.94 | 298.94 | 266.73 | 266.73 | 266.73 | 266.73 | 270.89 | 270.89 | 270.89 | 270.89 |  |  | 52.75 | 52.75 | 175.87 | 175.87 | 178.58 | 178.58 | 236.29 | 236.29 |  |  |  |  | 130.87 | 130.87 | 263.14 | 263.14 | 341.95 | 341.95 | 341.95 | 341.95 |  |  |  |  | 130.87 | 130.87 | 263.14 | 263.14 | 341.95 | 341.95 | 341.95 | 341.95 |  |  |  |  | 122.64 | 122.64 | 254.9 | 254.9 | 254.9 | 254.9 | 331.55 | 331.55 | 331.55 | 331.55 |  |  | 32.38 | 32.38 | 32.38 | 32.38 | 32.38 | 32.38 | [6 empty] | 14.42 | 14.42 | 13.99 | 13.99 | 13.99 | 13.99 | [6 empty] | 33.61 | 33.61 | 33.61 | 33.61 | 181.59 | 181.59 | [6 empty] | 16.64 | 16.64 | 16.64 | 16.64 | 2.8 | 2.8 | [6 empty] | 15.91 | 15.91 | 15.91 | 15.91 | 13.4224 | 13.4224 | [6 empty] | 15.45 | 15.61 | 12.93 | 12.93 | 12.93 | 12.93 | 13.46 | 13.46 | 12.82 | 12.82 | 13.2 | 13 | 36.52 | 36.52 | 31.72 | 31.72 | 32.87 | 32.87 | 208.78 | 208.78 | 208.78 | 208.78 | 208.78 | 208.78 | 59.26 | 59.26 | 262.88 | 262.88 | 257.38 | 257.38 | 260.13 | 260.13 | 260.09 | 260.09 |  |  | 50.98 | 50.98 | 221.75 | 221.75 | 221.75 | 222.77 | 221.43 | 221.43 | 221.88 | 221.88 |  |  | 115.18 | 115.18 | 232.87 | 232.87 | 232.87 | 232.87 | 233.12 | 233.12 |  |  |  |  | 81.33 | 81.33 | 182.15 | 182.15 | 182.15 | 182.15 | 208.04 | 208.04 | 229.86 | 229.86 |  |  | 38.21 | 38.21 | 33.54 | 33.54 | 32.92 | 32.92 | 32.37 | 32.37 | 207.25 | 207.25 |  |  | 43.55 | 43.55 | 38.78 | 38.78 | 38.78 | 37.42 | 37.42 | 37.6 | 219.62 | 219.62 |  |  | 30.34 | 30.34 | 24.38 | 24.38 | 24.96 | 24.96 | 24.96 | 24.96 | 24.96 | 24.96 | 25.06 | 25.19 | 8.75 | 8.75 | 6.97 | 6.97 | 7.12 | 7.12 | 7.12 | 7.12 | 7.12 | 7.12 | 7.18 | 7.18 | 10.3 | 10.3 | 8.19 | 8.19 | 8.38 | 8.38 | 8.38 | 8.38 | 8.38 | 8.38 | 8.44 | 8.44 | 16.13 | 16.13 | 12.83 | 12.83 | 13.14 | 13.14 | 13.14 | 13.14 | 13.14 | 13.14 | 13.22 | 13.29 | 42.52 | 42.52 | 34.46 | 34.46 | 35.3 | 35.3 | 35.3 | 35.3 | 35.3 | 35.3 | 35.37 | 35.37 | 22.42 | 22.42 | 17.93 | 17.93 | 18.36 | 18.36 | 18.36 | 18.36 | 18.36 | 18.36 | 18.45 | 18.45 | 18.84 | 18.84 | [10 empty] | 20.64 | 20.64 | [22 empty] | 13.14 | 13.14
94 | 48.14 | 48.14 | 48.19 | 48.19 | 188.81 | 188.81 | 179.98 | 179.98 | 183.38 | 183.38 | [14 empty] | 9.64 | [11 empty] | 22.43 | 22.43 | [10 empty] | 25.56 | 25.56 | [10 empty] | 13.76 | [11 empty] | 3.84 | [11 empty] | 12.26 | 12.26 | [22 empty] | 150.83 | 150.83 | 150.25 | 150.84 | 284.56 | 284.35 | 274.48 | 274.48 | 284.35 | 284.35 | 274.48 | 284.35 | 284.35 | 284.35 | 274.48 | 274.48 | 295.38 | 286.87 | 295.38 | 295.38 | 286.87 | 286.87 | 287.15 | 287.15 | 79.7 | 76.81 | 76.81 | 76.73 | 76.94 | 76.94 | 233.33 | 233.33 | 233.33 | 238.38 | 233.47 | 233.47 | 233.59 | 233.59 | 68.91 | 69.07 | 68.83 | 68.83 | 68.83 | 68.83 | 68.83 | 63.43 | 196.65 | 196.65 | 196.65 | 196.65 | 38.48 | 38.48 | 38.48 | 38.48 | 38.48 | 38.48 | 34.63 | 34.63 | 34.63 | 34.63 | 34.95 | 34.95 | 48.25 | 48.25 | 48.25 | 48.25 | 202.79 | 202.79 | 202.79 | 202.79 | 202.79 | 202.79 | 202.79 | 202.79 | 102.06 | 102.06 | 26.11 | 26.24 | 28.66 | 28.66 | 26.16 | 26.16 | 25.94 | 25.94 | 25.94 | 25.94 | 9.87 | 9.87 | 8.78 | 8.53 | [8 empty] | 58.24 | 58.24 | 184.03 | 184.03 | 184.03 | 184.03 | 240.22 | 240.22 | 240.22 | 240.22 | 240.22 | 240.22 | 299.82 | 299.82 | 267.55 | 267.55 | 267.55 | 267.55 | 271.66 | 271.66 | 271.66 | 271.66 |  |  | 52.86 | 52.86 | 176.32 | 176.32 | 179.04 | 179.04 | 237 | 237 |  |  |  |  | 131.13 | 131.13 | 263.61 | 263.61 | 342.73 | 342.73 | 342.73 | 342.73 |  |  |  |  | 131.13 | 131.13 | 263.61 | 263.61 | 342.73 | 342.73 | 342.73 | 342.73 |  |  |  |  | 122.91 | 122.91 | 255.38 | 255.38 | 255.38 | 255.38 | 332.33 | 332.33 | 332.33 | 332.33 |  |  | 32.45 | 32.45 | 32.45 | 32.45 | 32.45 | 32.45 | [6 empty] | 14.45 | 14.45 | 14.03 | 14.03 | 14.03 | 14.03 | [6 empty] | 33.68 | 33.68 | 33.68 | 33.68 | 182.2 | 182.2 | [6 empty] | 16.69 | 16.69 | 16.69 | 16.69 | 2.81 | 2.81 | [6 empty] | 15.95 | 15.95 | 15.95 | 15.95 | 13.4786 | 13.4786 | [6 empty] | 15.48 | 15.64 | 12.97 | 12.97 | 12.98 | 12.98 | 13.5 | 13.5 | 12.87 | 12.87 | 13.24 | 13.04 | 36.59 | 36.59 | 31.83 | 31.83 | 32.96 | 32.96 | 209.44 | 209.44 | 209.44 | 209.44 | 209.44 | 209.44 | 59.38 | 59.38 | 263.68 | 263.68 | 258.17 | 258.17 | 260.925 | 260.925 | 260.85 | 260.85 |  |  | 51.09 | 51.09 | 222.44 | 222.44 | 222.44 | 223.44 | 222.12 | 222.12 | 222.55 | 222.55 |  |  | 115.43 | 115.43 | 233.46 | 233.46 | 233.46 | 233.46 | 233.7 | 233.7 |  |  |  |  | 81.5 | 81.5 | 182.51 | 182.51 | 182.51 | 182.51 | 208.87 | 208.87 | 230.52 | 230.52 |  |  | 38.29 | 38.29 | 33.65 | 33.65 | 33.03 | 33.03 | 32.48 | 32.48 | 207.9 | 207.9 |  |  | 43.64 | 43.64 | 38.91 | 38.91 | 38.91 | 37.54 | 37.54 | 37.71 | 220.29 | 220.29 |  |  | 30.41 | 30.41 | 24.47 | 24.47 | 25.05 | 25.05 | 25.05 | 25.05 | 25.05 | 25.05 | 25.15 | 25.28 | 8.77 | 8.77 | 6.99 | 6.99 | 7.15 | 7.15 | 7.15 | 7.15 | 7.15 | 7.15 | 7.2 | 7.2 | 10.32 | 10.32 | 8.23 | 8.23 | 8.41 | 8.41 | 8.41 | 8.41 | 8.41 | 8.41 | 8.47 | 8.47 | 16.16 | 16.16 | 12.89 | 12.89 | 13.19 | 13.19 | 13.19 | 13.19 | 13.19 | 13.19 | 13.27 | 13.34 | 42.62 | 42.62 | 34.59 | 34.59 | 35.43 | 35.43 | 35.43 | 35.43 | 35.43 | 35.43 | 35.5 | 35.5 | 22.47 | 22.47 | 18 | 18 | 18.42 | 18.42 | 18.42 | 18.42 | 18.42 | 18.42 | 18.51 | 18.51 | 18.88 | 18.88 | [10 empty] | 20.68 | 20.68 | [22 empty] | 13.17 | 13.17
95 | 48.24 | 48.24 | 48.29 | 48.29 | 189.3 | 189.3 | 180.49 | 180.49 | 183.83 | 183.83 | [14 empty] | 9.66 | [11 empty] | 22.48 | 22.48 | [10 empty] | 25.61 | 25.61 | [10 empty] | 13.79 | [11 empty] | 3.85 | [11 empty] | 12.28 | 12.28 | [22 empty] | 151.15 | 151.15 | 150.56 | 151.16 | 285.42 | 285.2 | 275.31 | 275.31 | 285.2 | 285.2 | 275.31 | 285.2 | 285.2 | 285.2 | 275.31 | 275.31 | 296.14 | 287.61 | 296.14 | 296.14 | 287.61 | 287.61 | 287.88 | 287.88 | 79.86 | 76.97 | 76.97 | 76.89 | 77.1 | 77.1 | 233.95 | 233.95 | 233.95 | 239.01 | 234.09 | 234.09 | 234.21 | 234.21 | 69.06 | 69.22 | 68.98 | 68.98 | 68.98 | 68.98 | 68.98 | 63.62 | 197.22 | 197.22 | 197.22 | 197.22 | 38.56 | 38.56 | 38.56 | 38.56 | 38.56 | 38.56 | 34.74 | 34.74 | 34.74 | 34.74 | 35.06 | 35.06 | 48.35 | 48.35 | 48.35 | 48.35 | 203.35 | 203.35 | 203.35 | 203.35 | 203.35 | 203.35 | 203.35 | 203.35 | 102.34 | 102.34 | 26.2 | 26.33 | 28.72 | 28.72 | 26.25 | 26.25 | 26.03 | 26.03 | 26.03 | 26.03 | 9.89 | 9.89 | 8.81 | 8.56 | [8 empty] | 58.36 | 58.36 | 184.48 | 184.48 | 184.48 | 184.48 | 240.92 | 240.92 | 240.92 | 240.92 | 240.92 | 240.92 | 300.68 | 300.68 | 268.35 | 268.35 | 268.35 | 268.35 | 272.42 | 272.42 | 272.42 | 272.42 |  |  | 52.97 | 52.97 | 176.76 | 176.76 | 179.49 | 179.49 | 237.71 | 237.71 |  |  |  |  | 131.39 | 131.39 | 264.07 | 264.07 | 343.49 | 343.49 | 343.49 | 343.49 |  |  |  |  | 131.39 | 131.39 | 264.07 | 264.07 | 343.49 | 343.49 | 343.49 | 343.49 |  |  |  |  | 123.17 | 123.17 | 255.85 | 255.85 | 255.85 | 255.85 | 333.1 | 333.1 | 333.1 | 333.1 |  |  | 32.52 | 32.52 | 32.52 | 32.52 | 32.52 | 32.52 | [6 empty] | 14.48 | 14.48 | 14.07 | 14.07 | 14.07 | 14.07 | [6 empty] | 33.75 | 33.75 | 33.75 | 33.75 | 182.76 | 182.76 | [6 empty] | 16.74 | 16.74 | 16.74 | 16.74 | 2.82 | 2.82 | [6 empty] | 15.98 | 15.98 | 15.98 | 15.98 | 13.5348 | 13.5348 | [6 empty] | 15.51 | 15.67 | 13.02 | 13.02 | 13.02 | 13.02 | 13.54 | 13.54 | 12.91 | 12.91 | 13.28 | 13.08 | 36.67 | 36.67 | 31.93 | 31.93 | 33.06 | 33.06 | 210.09 | 210.09 | 210.09 | 210.09 | 210.09 | 210.09 | 59.51 | 59.51 | 264.46 | 264.46 | 258.95 | 258.95 | 261.705 | 261.705 | 261.6 | 261.6 |  |  | 51.2 | 51.2 | 223.11 | 223.11 | 223.11 | 224.1 | 222.8 | 222.8 | 223.22 | 223.22 |  |  | 115.67 | 115.67 | 234.04 | 234.04 | 234.04 | 234.04 | 234.27 | 234.27 |  |  |  |  | 81.68 | 81.68 | 182.87 | 182.87 | 182.87 | 182.87 | 209.68 | 209.68 | 231.17 | 231.17 |  |  | 38.38 | 38.38 | 33.76 | 33.76 | 33.14 | 33.14 | 32.58 | 32.58 | 208.54 | 208.54 |  |  | 43.74 | 43.74 | 39.03 | 39.03 | 39.03 | 37.66 | 37.66 | 37.83 | 220.95 | 220.95 |  |  | 30.47 | 30.47 | 24.57 | 24.57 | 25.14 | 25.14 | 25.14 | 25.14 | 25.14 | 25.14 | 25.24 | 25.37 | 8.79 | 8.79 | 7.02 | 7.02 | 7.17 | 7.17 | 7.17 | 7.17 | 7.17 | 7.17 | 7.23 | 7.23 | 10.35 | 10.35 | 8.26 | 8.26 | 8.44 | 8.44 | 8.44 | 8.44 | 8.44 | 8.44 | 8.5 | 8.5 | 16.2 | 16.2 | 12.94 | 12.94 | 13.23 | 13.23 | 13.23 | 13.23 | 13.23 | 13.23 | 13.32 | 13.39 | 42.71 | 42.71 | 34.72 | 34.72 | 35.55 | 35.55 | 35.55 | 35.55 | 35.55 | 35.55 | 35.62 | 35.62 | 22.52 | 22.52 | 18.07 | 18.07 | 18.49 | 18.49 | 18.49 | 18.49 | 18.49 | 18.49 | 18.58 | 18.58 | 18.92 | 18.92 | [10 empty] | 20.73 | 20.73 | [22 empty] | 13.2 | 13.2
96 | 48.34 | 48.34 | 48.39 | 48.39 | 189.78 | 189.78 | 180.99 | 180.99 | 184.27 | 184.27 | [14 empty] | 9.68 | [11 empty] | 22.52 | 22.52 | [10 empty] | 25.67 | 25.67 | [10 empty] | 13.82 | [11 empty] | 3.86 | [11 empty] | 12.31 | 12.31 | [22 empty] | 151.46 | 151.46 | 150.87 | 151.47 | 286.26 | 286.05 | 276.12 | 276.12 | 286.05 | 286.05 | 276.12 | 286.05 | 286.05 | 286.05 | 276.12 | 276.12 | 296.89 | 288.34 | 296.89 | 296.89 | 288.34 | 288.34 | 288.61 | 288.61 | 80.03 | 77.13 | 77.13 | 77.05 | 77.25 | 77.25 | 234.56 | 234.56 | 234.56 | 239.63 | 234.7 | 234.7 | 234.82 | 234.82 | 69.2 | 69.36 | 69.12 | 69.12 | 69.12 | 69.12 | 69.12 | 63.8 | 197.78 | 197.78 | 197.78 | 197.78 | 38.64 | 38.64 | 38.64 | 38.64 | 38.64 | 38.64 | 34.84 | 34.84 | 34.85 | 34.85 | 35.16 | 35.16 | 48.45 | 48.45 | 48.45 | 48.45 | 203.9 | 203.9 | 203.9 | 203.9 | 203.9 | 203.9 | 203.9 | 203.9 | 102.62 | 102.62 | 26.28 | 26.41 | 28.78 | 28.78 | 26.33 | 26.33 | 26.11 | 26.11 | 26.11 | 26.11 | 9.91 | 9.91 | 8.83 | 8.59 | [8 empty] | 58.48 | 58.48 | 184.92 | 184.92 | 184.92 | 184.92 | 241.61 | 241.61 | 241.61 | 241.61 | 241.61 | 241.61 | 301.52 | 301.52 | 269.14 | 269.14 | 269.14 | 269.14 | 273.16 | 273.16 | 273.16 | 273.16 |  |  | 53.08 | 53.08 | 177.19 | 177.19 | 179.94 | 179.94 | 238.4 | 238.4 |  |  |  |  | 131.65 | 131.65 | 264.52 | 264.52 | 344.24 | 344.24 | 344.24 | 344.24 |  |  |  |  | 131.65 | 131.65 | 264.52 | 264.52 | 344.24 | 344.24 | 344.24 | 344.24 |  |  |  |  | 123.42 | 123.42 | 256.31 | 256.31 | 256.31 | 256.31 | 333.85 | 333.85 | 333.85 | 333.85 |  |  | 32.59 | 32.59 | 32.59 | 32.59 | 32.59 | 32.59 | [6 empty] | 14.51 | 14.51 | 14.1 | 14.1 | 14.1 | 14.1 | [6 empty] | 33.82 | 33.82 | 33.82 | 33.82 | 183.31 | 183.31 | [6 empty] | 16.79 | 16.79 | 16.79 | 16.79 | 2.82 | 2.82 | [6 empty] | 16.01 | 16.01 | 16.01 | 16.01 | 13.591 | 13.591 | [6 empty] | 15.54 | 15.7 | 13.06 | 13.06 | 13.07 | 13.07 | 13.58 | 13.58 | 12.95 | 12.95 | 13.33 | 13.12 | 36.75 | 36.75 | 32.03 | 32.03 | 33.15 | 33.15 | 210.72 | 210.72 | 210.72 | 210.72 | 210.72 | 210.72 | 59.63 | 59.63 | 265.23 | 265.23 | 259.71 | 259.71 | 262.47 | 262.47 | 262.33 | 262.33 |  |  | 51.3 | 51.3 | 223.77 | 223.77 | 223.77 | 224.74 | 223.47 | 223.47 | 223.88 | 223.88 |  |  | 115.92 | 115.92 | 234.61 | 234.61 | 234.61 | 234.61 | 234.83 | 234.83 |  |  |  |  | 81.84 | 81.84 | 183.21 | 183.21 | 183.21 | 183.21 | 210.48 | 210.48 | 231.82 | 231.82 |  |  | 38.45 | 38.45 | 33.87 | 33.87 | 33.24 | 33.24 | 32.69 | 32.69 | 209.17 | 209.17 |  |  | 43.83 | 43.83 | 39.15 | 39.15 | 39.15 | 37.77 | 37.77 | 37.94 | 221.59 | 221.59 |  |  | 30.53 | 30.53 | 24.66 | 24.66 | 25.23 | 25.23 | 25.23 | 25.23 | 25.23 | 25.23 | 25.33 | 25.45 | 8.81 | 8.81 | 7.05 | 7.05 | 7.2 | 7.2 | 7.2 | 7.2 | 7.2 | 7.2 | 7.25 | 7.25 | 10.37 | 10.37 | 8.29 | 8.29 | 8.47 | 8.47 | 8.47 | 8.47 | 8.47 | 8.47 | 8.53 | 8.53 | 16.23 | 16.23 | 12.98 | 12.98 | 13.28 | 13.28 | 13.28 | 13.28 | 13.28 | 13.28 | 13.36 | 13.43 | 42.79 | 42.79 | 34.84 | 34.84 | 35.67 | 35.67 | 35.67 | 35.67 | 35.67 | 35.67 | 35.74 | 35.74 | 22.56 | 22.56 | 18.14 | 18.14 | 18.55 | 18.55 | 18.55 | 18.55 | 18.55 | 18.55 | 18.64 | 18.64 | 18.96 | 18.96 | [10 empty] | 20.77 | 20.77 | [22 empty] | 13.23 | 13.23
97 | 48.44 | 48.44 | 48.48 | 48.48 | 190.25 | 190.25 | 181.48 | 181.48 | 184.7 | 184.7 | [14 empty] | 9.7 | [11 empty] | 22.57 | 22.57 | [10 empty] | 25.72 | 25.72 | [10 empty] | 13.85 | [11 empty] | 3.86 | [11 empty] | 12.33 | 12.33 | [22 empty] | 151.77 | 151.77 | 151.17 | 151.78 | 287.09 | 286.87 | 276.92 | 276.92 | 286.87 | 286.87 | 276.92 | 286.87 | 286.87 | 286.87 | 276.92 | 276.92 | 297.63 | 289.05 | 297.63 | 297.63 | 289.05 | 289.05 | 289.32 | 289.32 | 80.19 | 77.28 | 77.28 | 77.21 | 77.4 | 77.4 | 235.16 | 235.16 | 235.16 | 240.24 | 235.3 | 235.3 | 235.41 | 235.41 | 69.34 | 69.49 | 69.26 | 69.26 | 69.26 | 69.26 | 69.26 | 63.98 | 198.33 | 198.33 | 198.33 | 198.33 | 38.72 | 38.72 | 38.72 | 38.72 | 38.72 | 38.72 | 34.95 | 34.95 | 34.95 | 34.95 | 35.26 | 35.26 | 48.54 | 48.54 | 48.54 | 48.54 | 204.45 | 204.45 | 204.45 | 204.45 | 204.45 | 204.45 | 204.45 | 204.45 | 102.89 | 102.89 | 26.37 | 26.49 | 28.84 | 28.84 | 26.42 | 26.42 | 26.19 | 26.19 | 26.19 | 26.19 | 9.93 | 9.93 | 8.86 | 8.61 | [8 empty] | 58.6 | 58.6 | 185.36 | 185.36 | 185.36 | 185.36 | 242.29 | 242.29 | 242.29 | 242.29 | 242.29 | 242.29 | 302.35 | 302.35 | 269.91 | 269.91 | 269.91 | 269.91 | 273.89 | 273.89 | 273.89 | 273.89 |  |  | 53.19 | 53.19 | 177.61 | 177.61 | 180.37 | 180.37 | 239.08 | 239.08 |  |  |  |  | 131.9 | 131.9 | 264.96 | 264.96 | 344.97 | 344.97 | 344.97 | 344.97 |  |  |  |  | 131.9 | 131.9 | 264.96 | 264.96 | 344.97 | 344.97 | 344.97 | 344.97 |  |  |  |  | 123.67 | 123.67 | 256.76 | 256.76 | 256.76 | 256.76 | 334.59 | 334.59 | 334.59 | 334.59 |  |  | 32.65 | 32.65 | 32.65 | 32.65 | 32.65 | 32.65 | [6 empty] | 14.54 | 14.54 | 14.14 | 14.14 | 14.14 | 14.14 | [6 empty] | 33.89 | 33.89 | 33.89 | 33.89 | 183.85 | 183.85 | [6 empty] | 16.83 | 16.83 | 16.83 | 16.83 | 2.83 | 2.83 | [6 empty] | 16.05 | 16.05 | 16.05 | 16.05 | 13.647 | 13.647 | [6 empty] | 15.57 | 15.73 | 13.11 | 13.11 | 13.11 | 13.11 | 13.62 | 13.62 | 12.99 | 12.99 | 13.37 | 13.16 | 36.82 | 36.82 | 32.13 | 32.13 | 33.25 | 33.25 | 211.35 | 211.35 | 211.35 | 211.35 | 211.35 | 211.35 | 59.75 | 59.75 | 265.99 | 265.99 | 260.46 | 260.46 | 263.225 | 263.225 | 263.05 | 263.05 |  |  | 51.41 | 51.41 | 224.42 | 224.42 | 224.42 | 225.37 | 224.12 | 224.12 | 224.52 | 224.52 |  |  | 116.15 | 116.15 | 235.17 | 235.17 | 235.17 | 235.17 | 235.38 | 235.38 |  |  |  |  | 82.01 | 82.01 | 183.56 | 183.56 | 183.56 | 183.56 | 211.27 | 211.27 | 232.45 | 232.45 |  |  | 38.53 | 38.53 | 33.97 | 33.97 | 33.35 | 33.35 | 32.79 | 32.79 | 209.79 | 209.79 |  |  | 43.91 | 43.91 | 39.26 | 39.26 | 39.26 | 37.89 | 37.89 | 38.05 | 222.23 | 222.23 |  |  | 30.6 | 30.6 | 24.75 | 24.75 | 25.31 | 25.31 | 25.31 | 25.31 | 25.31 | 25.31 | 25.41 | 25.53 | 8.83 | 8.83 | 7.07 | 7.07 | 7.22 | 7.22 | 7.22 | 7.22 | 7.22 | 7.22 | 7.28 | 7.28 | 10.39 | 10.39 | 8.32 | 8.32 | 8.5 | 8.5 | 8.5 | 8.5 | 8.5 | 8.5 | 8.56 | 8.56 | 16.26 | 16.26 | 13.03 | 13.03 | 13.33 | 13.33 | 13.33 | 13.33 | 13.33 | 13.33 | 13.41 | 13.48 | 42.88 | 42.88 | 34.97 | 34.97 | 35.78 | 35.78 | 35.78 | 35.78 | 35.78 | 35.78 | 35.86 | 35.86 | 22.61 | 22.61 | 18.2 | 18.2 | 18.62 | 18.62 | 18.62 | 18.62 | 18.62 | 18.62 | 18.71 | 18.71 | 19 | 19 | [10 empty] | 20.81 | 20.81 | [22 empty] | 13.25 | 13.25
98 | 48.54 | 48.54 | 48.58 | 48.58 | 190.72 | 190.72 | 181.97 | 181.97 | 185.12 | 185.12 | [14 empty] | 9.72 | [11 empty] | 22.61 | 22.61 | [10 empty] | 25.77 | 25.77 | [10 empty] | 13.88 | [11 empty] | 3.87 | [11 empty] | 12.36 | 12.36 | [22 empty] | 152.07 | 152.07 | 151.46 | 152.08 | 287.9 | 287.69 | 277.7 | 277.7 | 287.69 | 287.69 | 277.7 | 287.69 | 287.69 | 287.69 | 277.7 | 277.7 | 298.35 | 289.75 | 298.35 | 298.35 | 289.75 | 289.75 | 290.01 | 290.01 | 80.35 | 77.44 | 77.44 | 77.36 | 77.55 | 77.55 | 235.76 | 235.76 | 235.76 | 240.83 | 235.88 | 235.88 | 236 | 236 | 69.48 | 69.63 | 69.39 | 69.39 | 69.39 | 69.39 | 69.39 | 64.16 | 198.88 | 198.88 | 198.88 | 198.88 | 38.79 | 38.79 | 38.79 | 38.79 | 38.79 | 38.79 | 35.05 | 35.05 | 35.06 | 35.06 | 35.36 | 35.36 | 48.64 | 48.64 | 48.64 | 48.64 | 204.98 | 204.98 | 204.98 | 204.98 | 204.98 | 204.98 | 204.98 | 204.98 | 103.16 | 103.16 | 26.45 | 26.57 | 28.9 | 28.9 | 26.5 | 26.5 | 26.27 | 26.27 | 26.27 | 26.27 | 9.94 | 9.94 | 8.89 | 8.64 | [8 empty] | 58.71 | 58.71 | 185.78 | 185.78 | 185.78 | 185.78 | 242.95 | 242.95 | 242.95 | 242.95 | 242.95 | 242.95 | 303.16 | 303.16 | 270.67 | 270.67 | 270.67 | 270.67 | 274.61 | 274.61 | 274.61 | 274.61 |  |  | 53.29 | 53.29 | 178.03 | 178.03 | 180.8 | 180.8 | 239.75 | 239.75 |  |  |  |  | 132.15 | 132.15 | 265.4 | 265.4 | 345.69 | 345.69 | 345.69 | 345.69 |  |  |  |  | 132.15 | 132.15 | 265.4 | 265.4 | 345.69 | 345.69 | 345.69 | 345.69 |  |  |  |  | 123.92 | 123.92 | 257.2 | 257.2 | 257.2 | 257.2 | 335.31 | 335.31 | 335.31 | 335.31 |  |  | 32.72 | 32.72 | 32.72 | 32.72 | 32.72 | 32.72 | [6 empty] | 14.57 | 14.57 | 14.17 | 14.17 | 14.17 | 14.17 | [6 empty] | 33.95 | 33.95 | 33.95 | 33.95 | 184.38 | 184.38 | [6 empty] | 16.88 | 16.88 | 16.88 | 16.88 | 2.84 | 2.84 | [6 empty] | 16.08 | 16.08 | 16.08 | 16.08 | 13.703 | 13.703 | [6 empty] | 15.61 | 15.76 | 13.15 | 13.15 | 13.15 | 13.15 | 13.66 | 13.66 | 13.03 | 13.03 | 13.41 | 13.2 | 36.89 | 36.89 | 32.23 | 32.23 | 33.34 | 33.34 | 211.96 | 211.96 | 211.96 | 211.96 | 211.96 | 211.96 | 59.87 | 59.87 | 266.73 | 266.73 | 261.19 | 261.19 | 263.96 | 263.96 | 263.76 | 263.76 |  |  | 51.51 | 51.51 | 225.06 | 225.06 | 225.06 | 226 | 224.77 | 224.77 | 225.15 | 225.15 |  |  | 116.39 | 116.39 | 235.72 | 235.72 | 235.72 | 235.72 | 235.93 | 235.93 |  |  |  |  | 82.17 | 82.17 | 183.89 | 183.89 | 183.89 | 183.89 | 212.05 | 212.05 | 233.07 | 233.07 |  |  | 38.61 | 38.61 | 34.07 | 34.07 | 33.45 | 33.45 | 32.89 | 32.89 | 210.39 | 210.39 |  |  | 44 | 44 | 39.38 | 39.38 | 39.38 | 38 | 38 | 38.16 | 222.85 | 222.85 |  |  | 30.66 | 30.66 | 24.84 | 24.84 | 25.4 | 25.4 | 25.4 | 25.4 | 25.4 | 25.4 | 25.49 | 25.62 | 8.84 | 8.84 | 7.1 | 7.1 | 7.25 | 7.25 | 7.25 | 7.25 | 7.25 | 7.25 | 7.3 | 7.3 | 10.41 | 10.41 | 8.35 | 8.35 | 8.53 | 8.53 | 8.53 | 8.53 | 8.53 | 8.53 | 8.59 | 8.59 | 16.3 | 16.3 | 13.08 | 13.08 | 13.37 | 13.37 | 13.37 | 13.37 | 13.37 | 13.37 | 13.45 | 13.52 | 42.96 | 42.96 | 35.09 | 35.09 | 35.9 | 35.9 | 35.9 | 35.9 | 35.9 | 35.9 | 35.97 | 35.97 | 22.65 | 22.65 | 18.27 | 18.27 | 18.68 | 18.68 | 18.68 | 18.68 | 18.68 | 18.68 | 18.77 | 18.77 | 19.03 | 19.03 | [10 empty] | 20.85 | 20.85 | [22 empty] | 13.28 | 13.28
99 | 48.63 | 48.63 | 48.67 | 48.67 | 191.17 | 191.17 | 182.45 | 182.45 | 185.54 | 185.54 | [14 empty] | 9.74 | [11 empty] | 22.66 | 22.66 | [10 empty] | 25.82 | 25.82 | [10 empty] | 13.9 | [11 empty] | 3.88 | [11 empty] | 12.38 | 12.38 | [22 empty] | 152.37 | 152.37 | 151.75 | 152.37 | 288.7 | 288.49 | 278.48 | 278.48 | 288.49 | 288.49 | 278.48 | 288.49 | 288.49 | 288.49 | 278.48 | 278.48 | 299.06 | 290.44 | 299.06 | 299.06 | 290.44 | 290.44 | 290.7 | 290.7 | 80.51 | 77.59 | 77.59 | 77.51 | 77.7 | 77.7 | 236.34 | 236.34 | 236.34 | 241.42 | 236.46 | 236.46 | 236.57 | 236.57 | 69.61 | 69.76 | 69.53 | 69.53 | 69.53 | 69.53 | 69.53 | 64.33 | 199.41 | 199.41 | 199.41 | 199.41 | 38.87 | 38.87 | 38.87 | 38.87 | 38.87 | 38.87 | 35.15 | 35.15 | 35.16 | 35.16 | 35.45 | 35.45 | 48.73 | 48.73 | 48.73 | 48.73 | 205.5 | 205.5 | 205.5 | 205.5 | 205.5 | 205.5 | 205.5 | 205.5 | 103.42 | 103.42 | 26.53 | 26.64 | 28.96 | 28.96 | 26.58 | 26.58 | 26.35 | 26.35 | 26.35 | 26.35 | 9.96 | 9.96 | 8.92 | 8.67 | [8 empty] | 58.83 | 58.83 | 186.2 | 186.2 | 186.2 | 186.2 | 243.61 | 243.61 | 243.61 | 243.61 | 243.61 | 243.61 | 303.96 | 303.96 | 271.42 | 271.42 | 271.42 | 271.42 | 275.32 | 275.32 | 275.32 | 275.32 |  |  | 53.4 | 53.4 | 178.44 | 178.44 | 181.22 | 181.22 | 240.4 | 240.4 |  |  |  |  | 132.39 | 132.39 | 265.82 | 265.82 | 346.39 | 346.39 | 346.39 | 346.39 |  |  |  |  | 132.39 | 132.39 | 265.82 | 265.82 | 346.39 | 346.39 | 346.39 | 346.39 |  |  |  |  | 124.16 | 124.16 | 257.64 | 257.64 | 257.64 | 257.64 | 336.02 | 336.02 | 336.02 | 336.02 |  |  | 32.78 | 32.78 | 32.78 | 32.78 | 32.78 | 32.78 | [6 empty] | 14.59 | 14.59 | 14.21 | 14.21 | 14.21 | 14.21 | [6 empty] | 34.02 | 34.02 | 34.02 | 34.02 | 184.91 | 184.91 | [6 empty] | 16.93 | 16.93 | 16.93 | 16.93 | 2.85 | 2.85 | [6 empty] | 16.11 | 16.11 | 16.11 | 16.11 | 13.759 | 13.759 | [6 empty] | 15.63 | 15.79 | 13.19 | 13.19 | 13.2 | 13.2 | 13.7 | 13.7 | 13.07 | 13.07 | 13.45 | 13.24 | 36.96 | 36.96 | 32.32 | 32.32 | 33.42 | 33.42 | 212.57 | 212.57 | 212.57 | 212.57 | 212.57 | 212.57 | 59.99 | 59.99 | 267.46 | 267.46 | 261.92 | 261.92 | 264.69 | 264.69 | 264.45 | 264.45 |  |  | 51.61 | 51.61 | 225.69 | 225.69 | 225.69 | 226.61 | 225.4 | 225.4 | 225.77 | 225.77 |  |  | 116.62 | 116.62 | 236.26 | 236.26 | 236.26 | 236.26 | 236.46 | 236.46 |  |  |  |  | 82.33 | 82.33 | 184.22 | 184.22 | 184.22 | 184.22 | 212.81 | 212.81 | 233.68 | 233.68 |  |  | 38.68 | 38.68 | 34.17 | 34.17 | 33.55 | 33.55 | 32.98 | 32.98 | 210.99 | 210.99 |  |  | 44.09 | 44.09 | 39.49 | 39.49 | 39.49 | 38.11 | 38.11 | 38.27 | 223.47 | 223.47 |  |  | 30.71 | 30.71 | 24.92 | 24.92 | 25.48 | 25.48 | 25.48 | 25.48 | 25.48 | 25.48 | 25.58 | 25.7 | 8.86 | 8.86 | 7.12 | 7.12 | 7.27 | 7.27 | 7.27 | 7.27 | 7.27 | 7.27 | 7.33 | 7.33 | 10.43 | 10.43 | 8.38 | 8.38 | 8.56 | 8.56 | 8.56 | 8.56 | 8.56 | 8.56 | 8.62 | 8.62 | 16.33 | 16.33 | 13.13 | 13.13 | 13.42 | 13.42 | 13.42 | 13.42 | 13.42 | 13.42 | 13.5 | 13.56 | 43.05 | 43.05 | 35.21 | 35.21 | 36.01 | 36.01 | 36.01 | 36.01 | 36.01 | 36.01 | 36.09 | 36.09 | 22.7 | 22.7 | 18.33 | 18.33 | 18.74 | 18.74 | 18.74 | 18.74 | 18.74 | 18.74 | 18.83 | 18.83 | 19.07 | 19.07 | [10 empty] | 20.89 | 20.89 | [22 empty] | 13.3 | 13.3
100 | 48.72 | 48.72 | 48.76 | 48.76 | 191.62 | 191.62 | 182.91 | 182.91 | 185.95 | 185.95 | [14 empty] | 9.76 | [11 empty] | 22.7 | 22.7 | [10 empty] | 25.87 | 25.87 | [10 empty] | 13.93 | [11 empty] | 3.88 | [11 empty] | 12.4 | 12.4 | [22 empty] | 152.66 | 152.66 | 152.04 | 152.66 | 289.49 | 289.27 | 279.23 | 279.23 | 289.27 | 289.27 | 279.23 | 289.27 | 289.27 | 289.27 | 279.23 | 279.23 | 299.76 | 291.12 | 299.76 | 299.76 | 291.12 | 291.12 | 291.37 | 291.37 | 80.66 | 77.73 | 77.73 | 77.66 | 77.84 | 77.84 | 236.91 | 236.91 | 236.91 | 242 | 237.03 | 237.03 | 237.14 | 237.14 | 69.74 | 69.89 | 69.66 | 69.66 | 69.66 | 69.66 | 69.66 | 64.5 | 199.93 | 199.93 | 199.93 | 199.93 | 38.94 | 38.94 | 38.94 | 38.94 | 38.94 | 38.94 | 35.26 | 35.26 | 35.26 | 35.26 | 35.55 | 35.55 | 48.83 | 48.83 | 48.83 | 48.83 | 206.02 | 206.02 | 206.02 | 206.02 | 206.02 | 206.02 | 206.02 | 206.02 | 103.68 | 103.68 | 26.61 | 26.72 | 29.02 | 29.02 | 26.66 | 26.66 | 26.43 | 26.43 | 26.43 | 26.43 | 9.98 | 9.98 | 8.95 | 8.7 | [8 empty] | 58.94 | 58.94 | 186.61 | 186.61 | 186.61 | 186.61 | 244.25 | 244.25 | 244.25 | 244.25 | 244.25 | 244.25 | 304.74 | 304.74 | 272.15 | 272.15 | 272.15 | 272.15 | 276.01 | 276.01 | 276.01 | 276.01 |  |  | 53.5 | 53.5 | 178.84 | 178.84 | 181.63 | 181.63 | 241.05 | 241.05 |  |  |  |  | 132.63 | 132.63 | 266.24 | 266.24 | 347.09 | 347.09 | 347.09 | 347.09 |  |  |  |  | 132.63 | 132.63 | 266.24 | 266.24 | 347.09 | 347.09 | 347.09 | 347.09 |  |  |  |  | 124.39 | 124.39 | 258.07 | 258.07 | 258.07 | 258.07 | 336.72 | 336.72 | 336.72 | 336.72 |  |  | 32.84 | 32.84 | 32.84 | 32.84 | 32.84 | 32.84 | [6 empty] | 14.62 | 14.62 | 14.24 | 14.24 | 14.24 | 14.24 | [6 empty] | 34.08 | 34.08 | 34.08 | 34.08 | 185.42 | 185.42 | [6 empty] | 16.98 | 16.98 | 16.98 | 16.98 | 2.86 | 2.86 | [6 empty] | 16.14 | 16.14 | 16.14 | 16.14 | 13.815 | 13.815 | [6 empty] | 15.66 | 15.82 | 13.23 | 13.23 | 13.24 | 13.24 | 13.74 | 13.74 | 13.11 | 13.11 | 13.49 | 13.27 | 37.03 | 37.03 | 32.42 | 32.42 | 33.51 | 33.51 | 213.16 | 213.16 | 213.16 | 213.16 | 213.16 | 213.16 | 60.1 | 60.1 | 268.18 | 268.18 | 262.63 | 262.63 | 265.405 | 265.405 | 265.13 | 265.13 |  |  | 51.71 | 51.71 | 226.31 | 226.31 | 226.31 | 227.21 | 226.02 | 226.02 | 226.38 | 226.38 |  |  | 116.84 | 116.84 | 236.79 | 236.79 | 236.79 | 236.79 | 236.98 | 236.98 |  |  |  |  | 82.49 | 82.49 | 184.54 | 184.54 | 184.54 | 184.54 | 213.56 | 213.56 | 234.27 | 234.27 |  |  | 38.76 | 38.76 | 34.27 | 34.27 | 33.64 | 33.64 | 33.08 | 33.08 | 211.57 | 211.57 |  |  | 44.17 | 44.17 | 39.6 | 39.6 | 39.6 | 38.22 | 38.22 | 38.37 | 224.07 | 224.07 |  |  | 30.77 | 30.77 | 25.01 | 25.01 | 25.56 | 25.56 | 25.56 | 25.56 | 25.56 | 25.56 | 25.66 | 25.77 | 8.88 | 8.88 | 7.15 | 7.15 | 7.29 | 7.29 | 7.29 | 7.29 | 7.29 | 7.29 | 7.35 | 7.35 | 10.45 | 10.45 | 8.41 | 8.41 | 8.58 | 8.58 | 8.58 | 8.58 | 8.58 | 8.58 | 8.64 | 8.64 | 16.36 | 16.36 | 13.17 | 13.17 | 13.46 | 13.46 | 13.46 | 13.46 | 13.46 | 13.46 | 13.54 | 13.61 | 43.13 | 43.13 | 35.33 | 35.33 | 36.12 | 36.12 | 36.12 | 36.12 | 36.12 | 36.12 | 36.2 | 36.2 | 22.74 | 22.74 | 18.4 | 18.4 | 18.8 | 18.8 | 18.8 | 18.8 | 18.8 | 18.8 | 18.89 | 18.89 | 19.11 | 19.11 | [10 empty] | 20.93 | 20.93 | [22 empty] | 13.33 | 13.33

## Results
Your results
Farm Carbon Account | Scope 1 emissions | Scope 2 emissions | Total emissions
| tonnes CO2-e | tonnes CO2-e | tonnes CO2-e
Rearing | 0 | 0 | 0
Feedmilling | 0 | 0 | 0
Grading | 0 | 0 | 0
Cage operations | 0 | 0 | 0
Barn/Cage-free operations | 0 | 0 | 0
Free range operations | 0 | 0 | 0
Manure/spent litter handling | 0 | 0 | 0
Total egg farm emissions | 0 | 0 | 0
Product Carbon Footprint |  | Your cage eggs | Australian average cage 2020 | Your cage-free eggs | Australian average cage-free 2020 | Your free range eggs | Australian average free range 2020 | Your farm average
Breeding & hatchery operations (incl. feed) | kg CO2-e/kg eggs | 0 | 0.01 | 0 | 0.011 | 0 | 0.012 | #DIV/0!
Pullet rearing | kg CO2-e/kg eggs | 0 | 0.05 | 0 | 0.059207 | 0 | 0.083681 | #DIV/0!
Layer operations | kg CO2-e/kg eggs | 0 | 0.3 | 0 | 0.35949 | 0 | 0.39548 | #DIV/0!
Grading | kg CO2-e/kg eggs | FALSE | 0.1 | FALSE | 0.10341 | FALSE | 0.10328 | #DIV/0!
Feedmilling & feed commodity production | kg CO2-e/kg eggs | 0 | 0.7549 | 0 | 0.8754 | 0 | 0.90753 | #DIV/0!
Land use and direct land use change emissions | kg CO2-e/kg eggs | 0 | 0.6 | 0 | 0.67165 | 0 | 0.70513 | #DIV/0!
Total | kg CO2-e/kg eggs | 0 | 1.8149 | 0 | 2.0802 | 0 | 2.2071 | #DIV/0!

## Indicative Removals
Indicative Removals
In addition to determining emissions from your egg production, the calculator also determines indicative removals (i.e., carbon sequestration) on your farm via trees planted on-farm.
The calculator does not provide indicative removals from native regeneration or soils but references to other tools are provided below.
A simple tree planting calculator is provided below, created from multiple runs of the Full Carbon Accounting Model (FullCAM). The results here are indicative only and a more definitive result can be obtained by running FullCAM.
Below are the links to two external calculators which may allow you to determine estimated removals from soil on your farm.
Note that both the tree planting and the soil calculators provide high-level indications of carbon storage and that to verify the indicative removals a formalised project and sampling may be required.
Tree planting | https://www.dcceew.gov.au/climate-change/publications/full-carbon-accounting-model-fullcam
State
Region | Select from drop-down
Species of Tree | Select from drop-down |  | Indicative Removals
Soil Type | Select from drop-down |  | Indicative Carbon Removals | tonnes CO2-e | 0
Area of Trees | Hectares |  | Removals as a fraction of the Farm Carbon Account | % | #DIV/0!
Age of Trees | Years
Native Regeneration & Soil
This Egg Farm GHG calculator does not currently include a tool for measuring changes (positive or negative) in soil carbon or native vegetation regeneration. Two models that could be used to do this are described below.
LOOC-C | https://looc-c.farm/farmDetails
The CSIRO’s LOOC-C (A landscape options and opportunities for carbon abatement calculator) has a soil and native vegetation regeneration calculator which estimates the current soil organic carbon (SOC%) on a property boundary.
It will require you to input your farm boundary, and depending what opportunity you wish to explore, it will also ask for additional land management and eligibility-related questions.
This calculator will present several soil and vegetation methods for consideration.
The soil calculator will show the estimated 0-30cm SOC% averaged across your property along with a range for your region (100km radius), providing useful insight into how your current level compares with the surrounding area and whether there is potential for improvement.
This calculator should only be used as a guide and a tool for further investigation of your property.
SOCRATES | https://socrates-soil.net/#/
SOCRATES (Soil Organic Carbon Reserves and Transformations in EcoSystems) is a soil carbon model that predicts changes in soil organic carbon on a simulation basis.
The model takes into account soil parameters such as clay % and initial Organic Carbon % along with climate data and farm management practice history to model changes in soil organic carbon.
As this model requires soil data inputs, such as clay and organic carbon content, soil sampling results may be required. Alternatively, it may be possible to find generalized studies for your area that report these values.
State
Region
Species of Tree
Soil Type
Area of Trees |  | ha
Age of Trees |  | years
Allocation to beef
Allocation to sheep
State
Region
Species of Tree
Soil Type
Area of Trees |  | ha
Age of Trees |  | years
Allocation to beef
Allocation to sheep
State
Region
Species of Tree
Soil Type
Area of Trees |  | ha
Age of Trees |  | years
Allocation to beef
Allocation to sheep

## Input Emissions (hidden)
|  | Mill | Grading | Composting | Rearing | Cage | Cage-free | Free range | Total |  | Australian Averages |  |  |  | Source
Grid electricity | [10 empty] | Milling | kg CO2-e/t feed milled | 2.8395 |  | Copley et al. (2023)
Scope 2 | tonnes CO2-e | #N/A | #N/A | #N/A | #N/A | 0 | 0 | 0 | #N/A |  | Grading | kg CO2-e/1000kg eggs | 0.092553 |  | Copley et al. (2023)
Scope 3 | tonnes CO2-e | #N/A | #N/A | #N/A | #N/A | 0 | 0 | 0 | #N/A |  | Rearing (GHG) | kg CO2-e/1000 pullets | 1.13 |  | Copley et al. (2023)
Total | tonnes CO2-e | #N/A | #N/A | #N/A | #N/A | 0 | 0 | 0 | #N/A
LPG
Scope 1 | tonnes CO2-e | 0 | 0 | 0 | 0 | 0 | 0 | 0 | 0
Scope 3 | tonnes CO2-e | 0 | 0 | 0 | 0 | 0 | 0 | 0 | 0
Total | tonnes CO2-e | 0 | 0 | 0 | 0 | 0 | 0 | 0 | 0
Natural gas
Scope 1 | tonnes CO2-e | #N/A | #N/A | #N/A | #N/A | #N/A | #N/A | #N/A | #N/A |  |  | Cage | Cage-free | Free range
Scope 3 | tonnes CO2-e | #N/A | #N/A | #N/A | #N/A | #N/A | #N/A | #N/A | #N/A |  | Rearing emissions for PCF (actual) | 0 | 0 | 0
Total | tonnes CO2-e | #N/A | #N/A | #N/A | #N/A | #N/A | #N/A | #N/A | #N/A |  | Rearing emissions for PCF (default) | 0 | 0 | 0
[10 empty] | Layer | Milling emissions for PCF (actual) | 0 | 0 | 0
Diesel | [9 empty] | Layer | Milling emissions for PCF (default) | 0 | 0 | 0
Scope 1 | tonnes CO2-e | 0 | 0 | 0 | 0 | 0 | 0 | 0 | 0 | Pullet | Milling emissions for PCF (actual) | 0 | 0 | 0
Scope 3 | tonnes CO2-e | 0 | 0 | 0 | 0 | 0 | 0 | 0 | 0 | Pullet | Milling emissions for PCF (default) | 0 | 0 | 0
Total | tonnes CO2-e | 0 | 0 | 0 | 0 | 0 | 0 | 0 | 0 |  | Milling actual | 0 | 0 | 0
Petrol
Scope 1 | tonnes CO2-e | 0 | 0 | 0 | 0 | 0 | 0 | 0 | 0 |  | Emissions per kg feed (actual) | #N/A
Scope 3 | tonnes CO2-e | 0 | 0 | 0 | 0 | 0 | 0 | 0 | 0 |  | Pullets required to produce 1kg egg | #DIV/0! | #DIV/0! | #DIV/0!
Total | tonnes CO2-e | 0 | 0 | 0 | 0 | 0 | 0 | 0 | 0 |  | Feed required per pullet (kg) | #DIV/0!
[11 empty] | kg pullet feed to produce 1kg egg | #DIV/0! | #DIV/0! | #DIV/0!
Solar | [10 empty] | Emissions per kg egg | #DIV/0! | #DIV/0! | #DIV/0!
Scope 3 | tonnes CO2-e | 0 | 0 | 0 | 0 | 0 | 0 | 0 | 0
[11 empty] | Emissions per kg feed (default) | 0.0028395
Biogas | [10 empty] | Pullets required to produce 1kg egg | #DIV/0! | #DIV/0! | #DIV/0!
Scope 1 | tonnes CO2-e |  | 0 |  | 0 | 0 | 0 | 0 | 0 |  | Feed required per pullet (kg) | 5.136
Scope 1 | tonnes CO2-e |  | 0 |  | 0 | 0 | 0 | 0 | 0 |  | kg pullet feed to produce 1kg egg | #DIV/0! | #DIV/0! | #DIV/0!
[11 empty] | Emissions per kg egg | #DIV/0! | #DIV/0! | #DIV/0!
Transport - truck
Scope 3 | tonnes CO2-e | 0 | 0 |  | 0 | #DIV/0! | #DIV/0! | #DIV/0! | #DIV/0!
Scope 1 | tonnes CO2-e |  | 0 | [8 empty] | Cage | Cage-free | Free range
[11 empty] | Breeding & hatchery emissions for PCF (actual) | #DIV/0! | #DIV/0! | #DIV/0!
Staff travel to work | [10 empty] | Breeding & hatchery emissions for PCF (default) | #DIV/0! | #DIV/0! | #DIV/0!
Scope 3 | tonnes CO2-e | [7 empty] | 0
Other - Scope 3
Water | tonnes CO2-e | #N/A | #N/A | #N/A | #N/A | #N/A | #N/A | #N/A | #N/A
Egg cartons | tonnes CO2-e |  | 0 | [5 empty] | 0
Bedding/litter | tonnes CO2-e |  |  |  | 0 |  | 0 | 0 | 0
Subtotals - Carbon Account
Scope 1 | tonnes CO2-e | #N/A | #N/A | #N/A | #N/A | #N/A | #N/A | #N/A | #N/A
Scope 2 | tonnes CO2-e | #N/A | #N/A | #N/A | #N/A | 0 | 0 | 0 | #N/A
Scope 3 | tonnes CO2-e | #N/A | #N/A | #N/A | #N/A | #N/A | #N/A | #N/A | #N/A
Scope 1, 2 & 3 | tonnes CO2-e | #N/A | #N/A | #N/A | #N/A | #N/A | #N/A | #N/A | #N/A
Note on F35: [Threaded comment] Your version of Excel allows you to read this threaded comment; however, any edits to it will get removed if the file is opened in a newer version of Excel. Learn more: https://go.microsoft.com/fwlink/?linkid=870924 Comment: Assume emissions from moving compost in/out will be captured in fuel use OR are downstream scope 3 (customer) and so not included.
Note on P38: [Threaded comment] Your version of Excel allows you to read this threaded comment; however, any edits to it will get removed if the file is opened in a newer version of Excel. Learn more: https://go.microsoft.com/fwlink/?linkid=870924 Comment: i.e., where no pullet rearing on-farm

## Manure allocation (hidden)
Cage free | Belt | Floor (litter) | Slats (no litter) | % of housing | Free Range | Belt | Floor (litter) | Slats (no litter) | Range | % of housing
Belts with litter | 75% | 25% | 0% | 0% | Belts with litter | 64.5% | 21.5% | 0% | 14% | 0%
Belts with slats | 75% | 0% | 25% | 0% | Belts with slats (no litter in shed) | 64.5% | 0% | 21.5% | 14% | 0%
Belts with slats (with litter-based scratch area) | 75% | 8.333% | 16.67% | 0% | Belts with slats (with litter-based scratch area) | 64.5% | 7.167% | 14.33% | 14% | 0%
Slats (no litter in shed) | 0% | 0% | 100% | 0% | Slats (no litter in shed) | 0% | 0% | 86% | 14% | 0%
Slats (with litter-based scratch area) | 0% | 33.33% | 66.67% | 0% | Slats (with litter-based scratch area) | 0% | 28.67% | 57.33% | 14% | 0%
Litter | 0% | 100% | 0% | 0% | Litter | 0% | 86% | 0% | 14% | 0%
Weighted average | 0% | 0% | 0% |  | Open flooring (manure direct to ground) | 0% | 0% | 0% | 100% | 0%
[5 empty] | Weighted average | 0% | 0% | 0% | 0%
Weighted average
MCF - Shed |  | 0.015 | 0.015 | 0 |  |  |  |  | Weighted average
NH3-N - Shed | 0.05 |  | 0.4 | 0 | MCF - Shed |  | 0.015 | 0.015 | 0
NH3-N - Floor |  | 0.3 |  | 0.3 | NH3-N - Shed | 0.05 |  | 0.4 | 0
N2O-N - Shed | 0.001 | 0.001 | 0.001 | #DIV/0! | N2O-N - Shed | 0.001 | 0.001 | 0.001 | #DIV/0!
VS lost | 2% |  | 20% | 0% | VS lost | 2% |  | 20% | 0%
Free range
[6 empty] | Frac to shed | 86%
[6 empty] | Frac to range | 14%
Note on D6: [Threaded comment] Your version of Excel allows you to read this threaded comment; however, any edits to it will get removed if the file is opened in a newer version of Excel. Learn more: https://go.microsoft.com/fwlink/?linkid=870924 Comment: RSPCA Approved Standard for layer hens: litter in the shed must cover at least 1/3 of the floor.
Note on E6: [Threaded comment] Your version of Excel allows you to read this threaded comment; however, any edits to it will get removed if the file is opened in a newer version of Excel. Learn more: https://go.microsoft.com/fwlink/?linkid=870924 Comment: RSPCA Approved Standard for layer hens: litter in the shed must cover at least 1/3 of the floor.
Note on L6: [Threaded comment] Your version of Excel allows you to read this threaded comment; however, any edits to it will get removed if the file is opened in a newer version of Excel. Learn more: https://go.microsoft.com/fwlink/?linkid=870924 Comment: RSPCA Approved Standard for layer hens: litter in the shed must cover at least 1/3 of the floor.
Note on D8: [Threaded comment] Your version of Excel allows you to read this threaded comment; however, any edits to it will get removed if the file is opened in a newer version of Excel. Learn more: https://go.microsoft.com/fwlink/?linkid=870924 Comment: RSPCA Approved Standard for layer hens: litter in the shed must cover at least 1/3 of the floor.
Note on L8: [Threaded comment] Your version of Excel allows you to read this threaded comment; however, any edits to it will get removed if the file is opened in a newer version of Excel. Learn more: https://go.microsoft.com/fwlink/?linkid=870924 Comment: RSPCA Approved Standard for layer hens: litter in the shed must cover at least 1/3 of the floor.

## Shed & Range Emissions (hidden)
Parameter | Units | Factors |  |  | Cage |  |  |  | Cage-free |  |  |  | Free Range/organic |  |  |  |  | Pullets
Number of birds | n/yr |  |  |  | 0 |  |  |  | 0 |  |  |  | 0 |  |  |  |  | 0
Feed intake | t/yr, as fed |  |  |  | 0 |  |  |  | 0 |  |  |  | 0 |  |  |  |  | 0
Feed intake, daily | g/head/d, as fed |  |  |  | #DIV/0! |  |  |  | #DIV/0! |  |  |  | #DIV/0! |  |  |  |  | #DIV/0!
Feed moisture content | fraction |  |  |  | 0.105 |  |  |  | 0.105 |  |  |  | 0.105 |  |  |  |  | 0.105
DMI (dry matter intake) | t/yr |  |  |  | 0 |  |  |  | 0 |  |  |  | 0 |  |  |  |  | 0
Ash concentration of manure, NIR Table A5.5.6.1 | fraction |  |  |  | 0.18 |  |  |  | 0.18 |  |  |  | 0.18 |  |  |  |  | 0.18
DMD (digestibility) | fraction |  |  |  | 0.8 |  |  |  | 0.8 |  |  |  | 0.8 |  |  |  |  | 0.8
Feed protein content | fraction, as fed |  |  |  | 0.19 |  |  |  | 0.19 |  |  |  | 0.19 |  |  |  |  | 0.19
Feed N content | fraction, as fed |  |  |  | 0.0304 |  |  |  | 0.0304 |  |  |  | 0.0304 |  |  |  |  | 0.0304
N intake | t/yr |  |  |  | 0 |  |  |  | 0 |  |  |  | 0 |  |  |  |  | 0
N retention | Fraction |  |  |  | 0.35 |  |  |  | 0.35 |  |  |  | 0.35 |  |  |  |  | 0.35 |  | Fraction of manure deposited in shed to:
[20 empty] | Manure belts | 75%
[20 empty] | Floor | 25%
VS mass from manure | t/yr |  |  |  | 0 |  |  |  | 0 |  |  |  | 0 |  |  |  |  | 0
N mass from manure | t/yr |  |  |  | 0 |  |  |  | 0 |  |  |  | 0 |  |  |  |  | 0
[5 empty] | Stockpile | Composting | Land applic. | Sold | Floor |  | Slats/Belts |  | Shed |  |  |  | Range | 0
Partitioning manure between fates | fraction |  |  |  | 0% | 0% | 0% | 0% | 0% |  | 0% |  | 0% |  |  |  | 0% | 100%
VS at each location | t/yr |  |  |  | 0 | 0 | 0 | 0 | 0 |  | 0 |  | 0 |  |  |  | 0 | 0
N at each location | t/yr |  |  |  | 0 | 0 | 0 | 0 | 0 |  | 0 |  | 0 |  |  |  | 0 | 0
Slats/belts
0%
Shed, CH4 emission | t/yr | 0.39 |  | 0.6784 | 0 | 0 | 0 | 0 |  |  | 0 |  |  |  | 0 |  |  | 0
Shed, N2O-N emission | t/yr |  |  |  | 0 | 0 | 0 | 0 |  |  | #DIV/0! |  |  |  | 0 |  |  | 0
Shed, NH3-N emission | t/yr |  |  |  | 0 | 0 | 0 | 0 |  |  | 0 |  |  |  | 0 |  |  | 0
Shed, N remaining | t/yr |  |  |  | 0 | 0 | 0 | 0 |  |  | #DIV/0! |  |  |  | 0 |  |  | 0
Shed, VS remaining | t/yr |  |  |  | 0 | 0 | 0 | 0 |  |  | 0 |  |  |  | 0 |  |  | 0
Floor
0%
Floor, CH4 emissions | t/yr | 0.39 |  | 0.6784 |  |  |  |  | 0 |  |  |  | 0 |  |  |  |  | 0
Floor, N2O-N emissions | t/yr | [7 empty] | 0 |  |  |  | 0 |  |  |  |  | 0
Floor, NH3-N emission | t/yr | [7 empty] | 0 |  |  |  | 0 |  |  |  |  | 0
Floor, N remaining | t/yr | [7 empty] | 0 |  |  |  | 0 |  |  |  |  | 0
Floor, VS remaining | t/yr | [7 empty] | 0 |  |  |  | 0 |  |  |  |  | 0
Range, CH4 emission | t/yr | 0.39 | #N/A | 0.6784 | [12 empty] | #N/A
Range, N2O-N emission | t/yr |  |  | 0.02 | [12 empty] | 0
Range, NH3-N emission | t/yr |  |  | 30% | [12 empty] | 0
Range, N remaining | t/yr | [15 empty] | 0
Range, leaching and runoff | t/yr |  |  | 0 | [12 empty] | 0
[9 empty] | 0% |  | 0% |  | 0% |  | 0% |  |  | 0%
Stockpile, CH4 emission | t/yr | 0.39 | #N/A | 0.6784 | #N/A |  |  |  | 0 |  | 0 |  | 0 |  | 0 |  |  | #N/A
Stockpile, N2O-N emission | t/yr |  |  | 0.005 | 0 |  |  |  | 0 |  | 0 |  | 0 |  | 0 |  |  | 0
Stockpile, NH3-N emission | t/yr |  |  | 20% | 0 |  |  |  | 0 |  | 0 |  | 0 |  | 0 |  |  | 0
Stockpile, N remaining | t/yr |  |  |  | 0 |  |  |  | 0 |  | 0 |  | 0 |  | 0 |  |  | 0
Stockpile, leaching and runoff |  |  |  | 0 | 0 |  |  |  | 0 |  | 0 |  | 0 |  | 0 |  |  | 0
[10 empty] | 0% |  | 0% |  | 0% |  | 0% |  |  | 0%
Composting, CH4 emission | t/yr | 0.39 | #N/A | 0.6784 |  | #N/A |  |  |  | 0 |  | 0 |  | 0 |  | 0 |  |  | #N/A
Composting, N2O-N emission | t/yr |  |  | 0.01 |  | 0 |  |  |  | 0 |  | 0 |  | 0 |  | 0 |  |  | 0
Composting, NH3-N emission | t/yr |  |  | 20% |  | 0 |  |  |  | 0 |  | 0 |  | 0 |  | 0 |  |  | 0
Composting, N remaining | t/yr |  |  |  |  | 0 |  |  |  | 0 |  | 0 |  | 0 |  | 0 |  |  | 0
Composting, leaching and runoff | t/yr |  |  | 0 |  | 0 |  |  |  | 0 |  | 0 |  | 0 |  | 0 |  |  | 0
Indirect N2O-N (leaching and runoff) | t/yr |  |  | 0.011 | 0 | 0 | 0 | 0 | 0 | 0 | 0 | 0 | 0 | 0 | 0 | 0 | 0 | 0
Indirect N2O-N (NH3-N, volatilisation) - Non-shed/floor | t/yr |  |  | 0.002 | 0 | 0 | 0 | 0 | 0 | 0 | 0 | 0 | 0 | 0 | 0 | 0 | 0 | 0
Indirect N2O-N (NH3-N, volatilisation) - SHED & FLOOR | t/yr |  |  | 0.002 | 0 | 0 | 0 | 0 | 0 |  | 0 |  | 0 |  | 0
CH4 - SHED | t/yr |  |  |  | 0 | 0 | 0 | 0 | 0 |  | 0 |  | 0 |  | 0
Total N2O-N (incl. indirect) | t/yr |  |  |  | 0 | 0 | 0 | 0 | 0 |  | #DIV/0! |  | 0 |  | 0 |  | 0 | 0
N2O-N direct | t/yr |  |  |  | 0 | 0 | 0 | 0 | 0 |  | #DIV/0! |  | 0 |  | 0 |  | 0 | 0
N2O-N indirect | t/yr |  |  |  | 0 | 0 | 0 | 0 | 0 |  | 0 |  | 0 |  | 0 |  | 0 | 0
Sub-total N2O | t/yr |  |  |  | 0 | 0 | 0 | 0 | 0 |  | #DIV/0! |  | 0 |  | 0 |  | 0 | 0
N2O direct | t/yr |  |  |  | 0 | 0 | 0 | 0 | 0 |  | #DIV/0! |  | 0 |  | 0 |  | 0 | 0
N2O indirect | t/yr |  |  |  | 0 | 0 | 0 | 0 | 0 |  | 0 |  | 0 |  | 0 |  | 0 | 0
Sub-total CH4 | t/yr |  |  |  | #N/A | #N/A | 0 | 0 | 0 |  | 0 |  | 0 |  | 0 |  | #N/A | #N/A
Total N2O (incl. indirect) | t/yr |  |  |  | #DIV/0!
Total direct N2O | t/yr |  |  |  | #DIV/0!
Total indirect N2O | t/yr |  |  |  | 0
Total CH4 | t/yr |  |  |  | #N/A
By housing type |  | Cage | Cage-free | Free range | Pullets |  | GWP
Total direct N2O | t/yr | 0 | #DIV/0! | 0 | 0
Total indirect N2O | t/yr | 0 | 0 | 0 | 0
Total N2O (incl. indirect) | t/yr | 0 | #DIV/0! | 0 | 0 |  | 265
Total CH4 | t/yr | #N/A | 0 | #N/A | #N/A |  | 28
Total | t CO2-e/yr | #N/A | #DIV/0! | #N/A | #N/A
By housing type by Scope
Scope 1 | t CO2-e/yr | #N/A | #DIV/0! | #N/A | #N/A
Scope 3 | t CO2-e/yr | 0 | 0 | 0 | 0
Per 1000 birds
Total direct N2O | kg/1000 birds.yr | #DIV/0! | #DIV/0! | #DIV/0! | #DIV/0!
Total indirect N2O | kg/1000 birds.yr | #DIV/0! | #DIV/0! | #DIV/0! | #DIV/0!
Total N2O (incl. indirect) | kg/1000 birds.yr | #DIV/0! | #DIV/0! | #DIV/0! | #DIV/0!
Total CH4 | kg/1000 birds.yr | #N/A | #DIV/0! | #N/A | #N/A
Total | kg/1000 birds.yr | #DIV/0! | #DIV/0! | #DIV/0! | #DIV/0!
Free range disaggregation
Shed CH4 | t/yr | 0
Range CH4 | t/yr | #N/A
Shed N20 - total | t/yr | 0
Range N20 - total | t/yr | 0
Shed N20 - direct | t/yr | 0
Range N20 - direct | t/yr | 0
Shed N20 - indirect | t/yr | 0
Range N20 - indirect | t/yr | 0
Note on B8: [Threaded comment] Your version of Excel allows you to read this threaded comment; however, any edits to it will get removed if the file is opened in a newer version of Excel. Learn more: https://go.microsoft.com/fwlink/?linkid=870924 Comment: Combined value for layers and pullets from Wiedemann et al. (2014)
Note on D28: [Threaded comment] Your version of Excel allows you to read this threaded comment; however, any edits to it will get removed if the file is opened in a newer version of Excel. Learn more: https://go.microsoft.com/fwlink/?linkid=870924 Comment: Methane Potential (Bo) for layers (m3 CH4/kg VS) from IPCC 2019, as reported in eqn. 3.B.4g_2 of NIR Vol 1 2021.
Note on F28: [Threaded comment] Your version of Excel allows you to read this threaded comment; however, any edits to it will get removed if the file is opened in a newer version of Excel. Learn more: https://go.microsoft.com/fwlink/?linkid=870924 Comment: Density of methane (kg/m3) from National Greenhouse and Energy Reporting (Measurement) Determination 2008, as reported in NIR 2021 vol 1. eqn. 3.B.4g_2
Note on D36: [Threaded comment] Your version of Excel allows you to read this threaded comment; however, any edits to it will get removed if the file is opened in a newer version of Excel. Learn more: https://go.microsoft.com/fwlink/?linkid=870924 Comment: Methane Potential (Bo) for layers (m3 CH4/kg VS) from IPCC 2019, as reported in eqn. 3.B.4g_2 of NIR Vol 1 2021.
Note on F36: [Threaded comment] Your version of Excel allows you to read this threaded comment; however, any edits to it will get removed if the file is opened in a newer version of Excel. Learn more: https://go.microsoft.com/fwlink/?linkid=870924 Comment: Density of methane (kg/m3) from National Greenhouse and Energy Reporting (Measurement) Determination 2008, as reported in NIR 2021 vol 1. eqn. 3.B.4g_2
Note on D42: [Threaded comment] Your version of Excel allows you to read this threaded comment; however, any edits to it will get removed if the file is opened in a newer version of Excel. Learn more: https://go.microsoft.com/fwlink/?linkid=870924 Comment: Methane Potential (Bo) for layers (m3 CH4/kg VS) from IPCC 2019, as reported in eqn. 3.B.4g_2 of NIR Vol 1 2021.
Note on F42: [Threaded comment] Your version of Excel allows you to read this threaded comment; however, any edits to it will get removed if the file is opened in a newer version of Excel. Learn more: https://go.microsoft.com/fwlink/?linkid=870924 Comment: Density of methane (kg/m3) from National Greenhouse and Energy Reporting (Measurement) Determination 2008, as reported in NIR 2021 vol 1. eqn. 3.B.4g_2
Note on D48: [Threaded comment] Your version of Excel allows you to read this threaded comment; however, any edits to it will get removed if the file is opened in a newer version of Excel. Learn more: https://go.microsoft.com/fwlink/?linkid=870924 Comment: Methane Potential (Bo) for layers (m3 CH4/kg VS) from IPCC 2019, as reported in eqn. 3.B.4g_2 of NIR Vol 1 2021.
Note on F48: [Threaded comment] Your version of Excel allows you to read this threaded comment; however, any edits to it will get removed if the file is opened in a newer version of Excel. Learn more: https://go.microsoft.com/fwlink/?linkid=870924 Comment: Density of methane (kg/m3) from National Greenhouse and Energy Reporting (Measurement) Determination 2008, as reported in NIR 2021 vol 1. eqn. 3.B.4g_2
Note on D54: [Threaded comment] Your version of Excel allows you to read this threaded comment; however, any edits to it will get removed if the file is opened in a newer version of Excel. Learn more: https://go.microsoft.com/fwlink/?linkid=870924 Comment: Methane Potential (Bo) for layers (m3 CH4/kg VS) from IPCC 2019, as reported in eqn. 3.B.4g_2 of NIR Vol 1 2021.
Note on F54: [Threaded comment] Your version of Excel allows you to read this threaded comment; however, any edits to it will get removed if the file is opened in a newer version of Excel. Learn more: https://go.microsoft.com/fwlink/?linkid=870924 Comment: Density of methane (kg/m3) from National Greenhouse and Energy Reporting (Measurement) Determination 2008, as reported in NIR 2021 vol 1. eqn. 3.B.4g_2

## Mortalities and spent hens (hidden)
| Mortality (no) | Average mass/mortality (kg) | Total nitrogen (%) | kg N | kg N to composting | kg N to stockpiling | Dry matter (% dry matter) | Volatile content (% of dry matter) | kg VS | kg VS to composting | kg VS to stockpiling
Rearing | 0 | 1.5375 | 7.58% | 0 | 0 | 0 | 46.5% | 92.2% | 0 | 0 | 0
Cage | 0 | 2.03 | 7.58% | 0 | 0 | 0 | 46.5% | 92.2% | 0 | 0 | 0
Cage-free | 0 | 2.03 | 7.58% | 0 | 0 | 0 | 46.5% | 92.2% | 0 | 0 | 0
Free range | 0 | 2.03 | 7.58% | 0 | 0 | 0 | 46.5% | 92.2% | 0 | 0 | 0
| Spent hens (no) | Ave mass/spent hen (kg) | Total nitrogen (%) | Total kg N | kg N to composting | kg N to stockpiling | Dry matter (% dry matter) | Volatile content (% of dry matter) | kg VS | kg VS to composting | kg VS to stockpiling
Cage | 0 | 2.03 | 7.58% | 0 | 0 | 0 | 46.5% | 92.2% | 0 | 0 | 0
Cage-free | 0 | 2.03 | 7.58% | 0 | 0 | 0 | 46.5% | 92.2% | 0 | 0 | 0
Free range | 0 | 2.03 | 7.58% | 0 | 0 | 0 | 46.5% | 92.2% | 0 | 0 | 0
|  | Cage | Cage-free | Free range | Rearing
Total N to stockpiling | t/yr | 0 | 0 | 0 | 0
Total VS to stockpiling | t/yr | 0 | 0 | 0 | 0
Stockpile, CH4 emission | t/yr | #N/A | #N/A | #N/A | #N/A
Stockpile, N2O-N emission | t/yr | 0 | 0 | 0 | 0
Stockpile, NH3-N emission | t/yr | 0 | 0 | 0 | 0
Stockpile, N remaining | t/yr | 0 | 0 | 0 | 0
Stockpile, leaching and runoff | t/yr | 0 | 0 | 0 | 0
Total N to composting | t/yr | 0 | 0 | 0 | 0
Total VS to composting | t/yr | 0 | 0 | 0 | 0
Composting, CH4 emission | t/yr | #N/A | #N/A | #N/A | #N/A
Composting, N2O-N emission | t/yr | 0 | 0 | 0 | 0
Composting, NH3-N emission | t/yr | 0 | 0 | 0 | 0
Composting, N remaining | t/yr | 0 | 0 | 0 | 0
Composting, leaching and runoff | t/yr | 0 | 0 | 0 | 0
Indirect N2O-N (leaching and run-off) | t/yr | 0 | 0 | 0 | 0
Indirect N2O-N (NH3-N, volatilisation) | t/yr | 0 | 0 | 0 | 0
Total N2O-N | t/yr | 0 | 0 | 0 | 0
N2O-N direct | t/yr | 0 | 0 | 0 | 0
N2O-N indirect | t/yr | 0 | 0 | 0 | 0
Sub-total N2O | t/yr | 0 | 0 | 0 | 0
Sub-total N20 direct | t/yr | 0 | 0 | 0 | 0
Sub-total N2O indirect | t/yr | 0 | 0 | 0 | 0
Sub-total CH4 | t/yr | #N/A | #N/A | #N/A | #N/A
Total N2O (incl. indirect) | t CO2-e/yr | 0 | 0 | 0 | 0
Total direct N2O | t CO2-e/yr | 0 | 0 | 0 | 0
Total indirect N2O | t CO2-e/yr | 0 | 0 | 0 | 0
Total CH4 | t CO2-e/yr | #N/A | #N/A | #N/A | #N/A
Total | t CO2-e/yr | #N/A | #N/A | #N/A | #N/A
By Scope
Scope 1 | t CO2-e/yr | #N/A | #N/A | #N/A | #N/A
Scope 3 | t CO2-e/yr | 0 | 0 | 0 | 0
Note on E2: [Threaded comment] Your version of Excel allows you to read this threaded comment; however, any edits to it will get removed if the file is opened in a newer version of Excel. Learn more: https://go.microsoft.com/fwlink/?linkid=870924 Comment: Based on analysis of spent hens
Note on I2: [Threaded comment] Your version of Excel allows you to read this threaded comment; however, any edits to it will get removed if the file is opened in a newer version of Excel. Learn more: https://go.microsoft.com/fwlink/?linkid=870924 Comment: Based on analysis of spent hen as 53.5% moisture
Note on J2: [Threaded comment] Your version of Excel allows you to read this threaded comment; however, any edits to it will get removed if the file is opened in a newer version of Excel. Learn more: https://go.microsoft.com/fwlink/?linkid=870924 Comment: Based on analysis of spent hen as 53.5% moisture
Note on E9: [Threaded comment] Your version of Excel allows you to read this threaded comment; however, any edits to it will get removed if the file is opened in a newer version of Excel. Learn more: https://go.microsoft.com/fwlink/?linkid=870924 Comment: Based on analysis of spent hens
Note on I9: [Threaded comment] Your version of Excel allows you to read this threaded comment; however, any edits to it will get removed if the file is opened in a newer version of Excel. Learn more: https://go.microsoft.com/fwlink/?linkid=870924 Comment: Based on analysis of spent hen as 53.5% moisture
Note on J9: [Threaded comment] Your version of Excel allows you to read this threaded comment; however, any edits to it will get removed if the file is opened in a newer version of Excel. Learn more: https://go.microsoft.com/fwlink/?linkid=870924 Comment: Based on analysis of spent hen as 53.5% moisture

## Feed Emissions (hidden)
|  | Wheat | Barley | Sorghum | Other cereals
Queensland | kg CO2-e/t | 254.0915 | 208.7295 | 333.28 | 265.367
New South Wales | kg CO2-e/t | 302.9263 | 205.5576 | 333.28 | 280.588
Victoria | kg CO2-e/t | 259.3541 | 217.577 | 333.28 | 270.0704
South Australia | kg CO2-e/t | 253.1769 | 215.7603 | 333.28 | 267.4058
Tasmania | kg CO2-e/t | 307.422 | 287.1521 | 333.28 | 309.2847
Australian Capital Territory | kg CO2-e/t | 302.9263 | 205.5576 | 333.28 | 280.588
Western Australia | kg CO2-e/t | 327.4533 | 215.7603 | 333.28 | 292.1645
Ration-specific emission intensity | Wheat | Barley | Sorghum | Other cereals
kg CO2-e/t | #N/A | #N/A | #N/A | #N/A
kg CO2-e/t | 0 | 0 | 0 | 0
kg CO2-e/t | 0 | 0 | 0 | 0
Weighted average | #N/A | #N/A | #N/A | #N/A
Emissions per tonne feed (GHG) |  | Layer | Pullet | Standard Nthn | Standard Sthn | Standard Wstn
Wheat | kg CO2-e/t | #N/A | #N/A | 35.0338 | 157.3318 | 157.9898
Barley | kg CO2-e/t | #N/A | #N/A | 7.5474 | 19.981 | 30.9465
Sorghum | kg CO2-e/t | #N/A | #N/A | 193.3147 | 0 | 0
Other cereals | kg CO2-e/t | #N/A | #N/A | 2.3157 | 0 | 3.3448
Soy | kg CO2-e/t | 0 | 0 | 101.6075 | 87.9605 | 76.6459
Other plant proteins (e.g., canola, field peas, fava beans) | kg CO2-e/t | 0 | 0 | 12.9687 | 42.3512 | 38.4297
Animal proteins (e.g., meat meal, tallow) | kg CO2-e/t | 0 | 0 | 42.8629 | 15.163 | 56.9879
Low value additives (e.g., salt, lime) | kg CO2-e/t | 0 | 0 | 2.1934 | 2.3485 | 2.3073
High value additives (e.g., synthetic amino acids, enzymes) | kg CO2-e/t | 0 | 0 | 33.7861 | 26.0293 | 31.6707
Total | kg CO2-e/t | #N/A | #N/A | 431.6302 | 351.1654 | 398.3225
Emissions per tonne feed (LU, dLUC) |  | Layer | Pullet | Standard Nthn | Standard Sthn | Standard Wstn
Australian cropland | kg CO2-e/t | 0 | 0 | 0 | 0 | 0
Soy | kg CO2-e/t | 0 | 0 | 298.5741 | 258.4724 | 225.2243
Total | kg CO2-e/t | 0 | 0 | 298.5741 | 258.4724 | 225.2243
|  | Layer | Pullet
Relevant layer feed - GHG | kg CO2-e/t | ERROR | ERROR
Relevant layer feed - LU & dLUC | kg CO2-e/t | ERROR | ERROR
Per kg eggs |  | Cage | Cage-free | Free range
Relevant layer feed - GHG | kg CO2-e/kg eggs | 0 | 0 | 0
Relevant layer feed - LU & dLUC | kg CO2-e/kg eggs | 0 | 0 | 0
Pullet feed per kg eggs
GHG | kg CO2-e/kg eggs | 0 | 0 | 0
LU & dLUC | kg CO2-e/kg eggs | 0 | 0 | 0
Note on F5: [Threaded comment] Your version of Excel allows you to read this threaded comment; however, any edits to it will get removed if the file is opened in a newer version of Excel. Learn more: https://go.microsoft.com/fwlink/?linkid=870924 Comment: Proxied with QLD. Not used as an emission factor for sorghum grown in VIC/SA/TAS/WA rather so that an emission factor for sorghum (likely grown in Northern Aus) is picked up even if producers nominate southern regions as source for cereal grains but include sorghum in feed.

## Energy Emission Factors (hidden)
Grid Electricity |  |  |  | Source | National Greenhouse Accounts Factors (2025) - Table 1
State/Territory | Units | Scope 2 | Scope 3
Queensland | kg CO2-e/kWh | 0.67 | 0.09
New South Wales | kg CO2-e/kWh | 0.64 | 0.03
Australian Capital Territory | kg CO2-e/kWh | 0.64 | 0.03
Victoria | kg CO2-e/kWh | 0.78 | 0.09
Tasmania | kg CO2-e/kWh | 0.2 | 0.03
South Australia | kg CO2-e/kWh | 0.22 | 0.04
Northern Territory | kg CO2-e/kWh | 0.56 | 0.09
Western Australia | kg CO2-e/kWh | 0.5 | 0.06
Correct emission factors for farm | kg CO2-e/kWh | #N/A | #N/A
LPG |  | Scope 1 | Scope 3 | Source | National Greenhouse Accounts Factors (2025) - Table 8
| kg CO2-e/GJ | 60.6 | 20.2
Energy content (GJ/kL) | 25.7
| kg CO2-e/L | 2.358 | 0.78599
Natural gas |  |  |  | Source | National Greenhouse Accounts Factors (2025) - Table 5 (Scope 1) and Table 6 (Scope 3)
State/Territory | Units | Scope 1 | Scope 3
Queensland | kg CO2-e/GJ | 51.53 | 7.9
New South Wales | kg CO2-e/GJ | 51.53 | 14
Australian Capital Territory | kg CO2-e/GJ | 51.53 | 14
Victoria | kg CO2-e/GJ | 51.53 | 4
Tasmania | kg CO2-e/GJ | 51.53 | 4
South Australia | kg CO2-e/GJ | 51.53 | 10.6
Northern Territory | kg CO2-e/GJ | 51.53 | 4
Western Australia | kg CO2-e/GJ | 51.53 | 4
Correct emission factors for farm | kg CO2-e/GJ | #N/A | #N/A
Diesel - stationary consumption |  | Scope 1 | Scope 3 | Source | National Greenhouse Accounts Factors (2025) - Table 8
| kg CO2-e/GJ | 70.2 | 17.3
Energy content (GJ/kL) | 38.6
| kg CO2-e/L | 1.8187 | 0.44819
Petrol - stationary consumption |  | Scope 1 | Scope 3 | Source | National Greenhouse Accounts Factors (2025) - Table 8
| kg CO2-e/GJ | 67.8 | 17.2
Energy content (GJ/kL) | 34.2
| kg CO2-e/L | 1.9825 | 0.50292
Diesel - car |  | Scope 1 | Scope 3 | Source | National Greenhouse Accounts Factors (2025) - Table 9 (Cars and light commercial vehicles, diesel)
| kg CO2-e/GJ | 70.41 | 17.3
Energy content (GJ/kL) | 38.6
| kg CO2-e/L | 1.8241 | 0.44819
Assumed efficiency (L/100km) | 8
[6 empty] | Source | https://www.atap.gov.au/parameter-values/road-transport/appendix-e-detailed-fuel-consumption-coefficients-uninterrupted-flow
Biogas | kg CO2-e/kWh |  | 8.7801e-05 | Source | Piggery CHP Unit - Electricity
Trucking | kg CO2-e/tkm |  | 0.099112 | Source | AusLCI v1.42 Published Efs
Note on B11: [Threaded comment] Your version of Excel allows you to read this threaded comment; however, any edits to it will get removed if the file is opened in a newer version of Excel. Learn more: https://go.microsoft.com/fwlink/?linkid=870924 Comment: South West Interconnected System
Note on E20: [Threaded comment] Your version of Excel allows you to read this threaded comment; however, any edits to it will get removed if the file is opened in a newer version of Excel. Learn more: https://go.microsoft.com/fwlink/?linkid=870924 Comment: Non-metro
Note on E25: [Threaded comment] Your version of Excel allows you to read this threaded comment; however, any edits to it will get removed if the file is opened in a newer version of Excel. Learn more: https://go.microsoft.com/fwlink/?linkid=870924 Comment: Not available due to confidentiality. NGAF recommends using VIC as proxy.
Note on E27: [Threaded comment] Your version of Excel allows you to read this threaded comment; however, any edits to it will get removed if the file is opened in a newer version of Excel. Learn more: https://go.microsoft.com/fwlink/?linkid=870924 Comment: Not available due to confidentiality. NGAF recommends using WA as proxy.

## Feed Emission Factors (hidden)
2026 Updates
|  | Notes | Source | Simmons et al. (2019) | [5 empty] | AusLCI V2 factors | kg CO2-e/kg | kg CO2-e/t
Wheat | kg CO2-e/t |  |  | QLD Wheat | kg CO2-e/t |  |  | SA Wheat |  | Wheat grain, AU-NSW, market for wheat grain | 0.28246 | 282.4628
Queensland | 254.0915 | Weighted to get similar EF to FY21 grain markets in SP, and includes AusLCI v2. |  | SE QLD - NE NSW | 431 |  |  | SA Midnorth - Yorke Eyre | 280 | Wheat grain, AU-QLD, market for wheat grain | 0.29596 | 295.9552
New South Wales | 302.9263 | Weighted to get similar EF to FY21 grain markets in SP, and includes AusLCI v2. |  | SW QLD - NW NSW | 193 |  |  | SA - VIC. Bordertown Wimmera | 254 | Wheat grain, AU-SA, market for wheat grain | 0.241 | 240.9994
Victoria | 259.3541 | Weighted to get similar EF to FY21 grain markets in SP, and includes AusLCI v2. |  | QLD Central | 385 |  |  | SA - VIC. Mallee | 334 | Wheat grain, AU-TAS, market for wheat grain | 0.33822 | 338.22
South Australia | 253.1769 | Weighted to get similar EF to FY21 grain markets in SP, and includes AusLCI v2. | [7 empty] | Wheat grain, AU-VIC, market for wheat grain | 0.26569 | 265.6906
Western Australia | 327.4533 | Weighted to get similar EF to FY21 grain markets in SP, and includes AusLCI v2. |  | WA Wheat |  |  |  | VIC Wheat |  | Wheat grain, AU-WA, market for wheat grain | 0.26142 | 261.423
Tasmania | 307.422 | Weighted to get similar EF to FY21 grain markets in SP, and includes AusLCI v2. |  | WA Central | 476 |  |  | SA - VIC. Bordertown Wimmera | 254
|  |  |  | WA Eastern | 567 |  |  | SA - VIC. Mallee | 334 | Barley grain, AU-NSW, market for barley grain | 0.25558 | 255.5762
|  |  |  | WA Mallee and Sandplain | 424 |  |  | VIC. High Rainfall | 360 | Barley grain, AU-QLD, market for barley grain | 0.26929 | 269.2949
|  |  |  | WA Northern | 501 |  |  |  |  | Barley grain, AU-SA, market for barley grain | 0.2226 | 222.6031
|  |  |  | SA - VIC. Mallee | 334 |  |  | NSW Wheat |  | Barley grain, AU-TAS, market for barley grain | 0.30652 | 306.521
[8 empty] | NSW Central | 315 | Barley grain, AU-VIC, market for barley grain | 0.24077 | 240.7701
|  |  |  | TAS Wheat |  |  |  | SE QLD - NE NSW | 431 | Barley grain, AU-WA, market for barley grain | 0.23633 | 236.3301
|  |  |  | Tasmanian Grain | 304 |  |  | SW QLD - NW NSW | 193
[8 empty] | NSW - VIC. Slopes | 298 | Sorghum grain, AU-NSW, market for sorghum grain | 0.23245 | 232.4528
| kg CO2-e/t |  | Source | Simmons et al. (2019) | [5 empty] | Sorghum grain, AU-QLD, market for sorghum grain | 0.2313 | 231.2951
Sorghum | 333.28 | Weighted to get similar EF to FY21 grain markets in SP. |  | SE QLD - NE NSW | 333 |  |  |  |  | Sorghum grain, AU-SA, market for sorghum grain | 0.218 | 217.9992
|  |  |  | QLD Central | 361 |  |  |  |  | Sorghum grain, AU-VIC, market for sorghum grain | 0.24579 | 245.788
Barley | kg CO2-e/t |  | Source | Simmons et al. (2019) | [5 empty] | Field pea, AU-NSW, market for field pea | 0.15668 | 156.6835
Queensland | 208.7295 |  |  | QLD Barley | kg CO2-e/t |  |  | SA Barley |  | Field pea, AU-QLD, market for field pea | 0.17083 | 170.8252
New South Wales | 205.5576 |  |  | SW QLD - NW NSW | 202 |  |  | SA - VIC. Bordertown Wimmera | 261 | Field pea, AU-SA, market for field pea | 0.15594 | 155.9402
Victoria | 217.577 | [6 empty] | SA - VIC. Mallee | 169 | Field pea, AU-VIC, market for field pea | 0.15114 | 151.1403
South Australia | 215.7603 |  |  | TAS Barley | [5 empty] | Field pea, AU-WA, market for field pea | 0.1544 | 154.3993
Western Australia | 218.6348 | No reported data. Proxied with average of VIC and SA. |  | Tasmanian Grain | 285 |  |  | VIC Barley
Tasmania | 287.1521 | [6 empty] | SA - VIC. Bordertown Wimmera | 261 | Faba bean , AU-NSW, market for faba bean | 0.1717 | 171.6986
|  |  |  | NSW Barley |  |  |  | SA - VIC. Mallee | 169 | Faba bean , AU-QLD, market for faba bean | 0.13541 | 135.412
|  |  |  | NSW Central | 198 |  |  |  |  | Faba bean , AU-SA, market for faba bean | 0.17442 | 174.419
|  |  |  | SW QLD - NW NSW | 202 |  |  |  |  | Faba bean , AU-VIC, market for faba bean | 0.17114 | 171.1429
[10 empty] | Faba bean , AU-WA, market for faba bean | 0.18271 | 182.7138
| kg CO2-e/t |  | Source | Grain Growers (2022)
Plant proteins | 212.5 | Average of legume range reported by Grain Growers from NSW DPI and CSIRO data. |  | Legumes (min) | 74 |  |  |  |  | Lupins , AU-NSW, market for lupins | 0.16401 | 164.0144
|  |  |  | Legumes (max) | 351 |  |  |  |  | Lupins , AU-QLD, market for lupins | 0.20839 | 208.3862
[10 empty] | Lupins , AU-SA, market for lupins | 0.16231 | 162.3105
Soy | kg CO2-e/t | [8 empty] | Lupins , AU-VIC, market for lupins | 0.16669 | 166.6891
GHG | 789.213 |  | Source | Wiedemann & Watson (2018) | [5 empty] | Lupins , AU-WA, market for lupins | 0.16227 | 162.2749
LU & dLUC | 2319.1062 |  | Soybean | 3.3 | kg CO2-e/kg
|  |  | Soybean meal | 3.99 | kg CO2-e/kg |  |  |  |  | Soy - Argentina | 2031 - Lit review
| kg CO2-e/t | [8 empty] | GHG | 0.367 | kg CO2-e/kg
Low value additives |  |  | Source | Leip et al. (2010) [cited in Flysjo et al. 2012] | [5 empty] | LUC | 2.503 | kg CO2-e/kg
GHG | 314.8389
|  |  | Soybean meal - LUC | 3.1 | kg CO2-e/kg |  |  |  |  | Soy - US | 2031 - Lit review
[10 empty] | GHG | 0.597 | kg CO2-e/kg
|  |  | Source | MacLeod et al. (2010) | [5 empty] | LUC | 0.087 | kg CO2-e/kg
High value additives | kg CO2-e/t |  | Soybean meal - LUC | 3.2 | kg CO2-e/kg
GHG | 3216.8682
|  |  | Source | Arrieta et al. (2018)
Animal protein | kg CO2-e/t |  | Soybean - Pampean region (GHG) | 0.16 | kg CO2-e/kg
GHG | 1020.3099 |  | Soybean - Extra-Pampean region (GHG) | 0.282 | kg CO2-e/kg
|  |  | Source | Raucci et al. (2015)
|  |  | Soybean (GHG) - Mato Grosso (2010) | 0.202 | kg CO2-e/kg
Proxy feed emission intensities | kg CO2-e/kg feed |  | Source | Knudsen et al. (2010)
Northern - GHG | 0.33648 | From Copley et al. (2023) - reanalysed using specific datasets. | Organic Chinese soy (at Danish customer) GHG | 0.429 | kg CO2-e/kg
Northern - LU, dLUC | 0.38895 | From Copley et al. (2023) - reanalysed using specific datasets. | LU & dLUC | 0.035868 | kg CO2-e/kg
Southern - GHG | 0.32721 | From Copley et al. (2023) - reanalysed using specific datasets. | Source
Southern - LU, dLUC | 0.33148 | From Copley et al. (2023) - reanalysed using specific datasets. | DL-Methionine | 2714 | kg CO2-e/t | Benavides et al. (2020)
Western - GHG | 0.36316 | From Copley et al. (2023) - reanalysed using specific datasets. | Threonine | 6785 | kg CO2-e/t
Western - LU, dLUC | 0.29182 | From Copley et al. (2023) - reanalysed using specific datasets. | L-Lysine HCL | 6785 | kg CO2-e/t
|  |  | Source | Integrity Ag Custom Processes in SimaPro
|  |  | Impact category | Unit | Ag-Lime, at regional store FSA AU S | Kynofos, by substitution | Salt,by substitution, at regional store | Generic high value additives | M&B meal, red meat
|  |  | LUC (Intag) | kg CO2-e | 1.5965e-07 | 1.531e-06 | 1.5965e-07 | 0.53106 | 2.0831e-07
|  |  | Global Warming (AR5) | kg CO2-e | 0.051155 | 0.85108 | 0.042286 | 3.2169 | 1.0203
Note on M66: [Threaded comment] Your version of Excel allows you to read this threaded comment; however, any edits to it will get removed if the file is opened in a newer version of Excel. Learn more: https://go.microsoft.com/fwlink/?linkid=870924 Comment: Based on synthetic amino acids from Benavides et al. (2020) and premix (by substitution)

## Defaults (hidden)
Diet | [7 empty] | Manure | Source: National Inventory Report (2024) - Table A5.5.6.5
Crude protein level | % | 19% | National Inventory Report (2024) - Table A5.5.6.1 | [5 empty] | Queensland | New South Wales | Australian Capital Territory | Victoria | Tasmania | South Australia | Northern Territory | Western Australia
Dry matter content | % | 89.5% | [5 empty] | Range MCF | 0.03 | 0.01 | 0.01 | 0.01 | 0.01 | 0.01 | 0.03 | 0.01
Digestibility | % | 80% | National Inventory Report (2024) - Table A5.5.6.1 |  |  |  |  | Composting MCF | 0.01 | 0.01 | 0.01 | 0.01 | 0.005 | 0.01 | 0.01 | 0.01
Mortality | [7 empty] | Solid storage MCF | 0.02 | 0.02 | 0.02 | 0.02 | 0.02 | 0.02 | 0.02 | 0.02
Average rearing mortality rate | % | 1.979% | Copley et al. (2023) - unpublished data |  |  |  |  | Farm Range MCF | #N/A
[8 empty] | Farm Composting MCF | #N/A
[8 empty] | Solid storage MCF | #N/A
[8 empty] | Std emission factors | Source: National Inventory Report (2024) - Table A5.5.6.5, A5.5.6.6 and A5.5.6.7
[8 empty] | MCF - Shed with litter | 0.015
[8 empty] | MCF - Shed without litter | 0.015
[8 empty] | NH3-N - Shed with belts | 0.05
[8 empty] | NH3-N - Shed with slats | 0.4
[8 empty] | NH3-N - Floor with litter | 0.3
Mortality mass | [7 empty] | N2O-N - Shed with litter | 0.001
Pullet at 17 weeks | 1.5375 | kg | https://www.hyline.com/varieties/guide?productid=d3b7c322-48b3-4cdf-9b4d-14f50d5987b3&typeid=3b213ee1-e07a-4485-a539-b8bef7de5694&languageid=3e6be941-6e5a-42f7-9809-09da73b29164 |  |  |  |  | N2O-N - Shed without litter | 0.001
Spent hen/mortality | 2.03 | kg | https://www.hyline.com/varieties/guide?productid=d3b7c322-48b3-4cdf-9b4d-14f50d5987b3&typeid=3b213ee1-e07a-4485-a539-b8bef7de5694&languageid=3e6be941-6e5a-42f7-9809-09da73b29164 |  |  |  |  | Solid storage (stockpile) N2O-N | 0.005
[8 empty] | Solid storage (stockpile) NH3-N | 0.2
Wood chips | [7 empty] | Composting N2O-N | 0.01
Cubic metres per tonne | 1.48 |  | https://www.forestresearch.gov.uk/tools-and-resources/statistics/forestry-statistics/forestry-statistics-2018/sources/timber-2/conversion-factors/ |  |  |  |  | Composting NH3-N | 0.2
Feed Conversion ratios | [7 empty] | VS lost in shed (slats, litter) | 20% | Source: National Inventory Report (2024) - Table A5.5.6.4
Cage | 2.1 |  | Copley et al. (2023) |  |  |  |  | VS lost in shed (belts) | 2% | Source: EM/SW - conservative approach (i.e. some VS lost rather than none; Table A5.5.6.4 of National Iventory Report (2024) says 0%).
Cage-free | 2.3 |  | Copley et al. (2023)
Free range | 2.4 |  | Copley et al. (2023) |  |  |  |  | FracLEACH | 0.24
Pullets | 5.136 |  | Copley et al. (2023) - feed per pullet
% of Aus grown feed in diet | 74.65% |  | Copley et al. (2023) - free range
Standard diet compositions
| Northern | Southern | Western
Wheat | 12.58% | 57.56% | 54.42%
Barley | 3.644% | 8.32% | 9.285%
Sorghum | 58% | 0% | 0%
Other cereals | 0.8483% | 0% | 1.195%
Soy | 12.87% | 11.15% | 9.712%
Other plant proteins | 6.103% | 19.93% | 18.08%
Animal proteins | 4.201% | 1.486% | 5.585%
Low value additives | 0.6967% | 0.7459% | 0.7328%
High value additives | 1.05% | 0.8092% | 0.9845%
Results from Copley et al. (2023)
Note that the disaggregation here differs from the reported values as pullet feed and layer feed are grouped whereas impacts for pullet production included pullet feed in the paper
|  | Cage | Cage-free | Free range
Breeding & hatchery operations (incl. feed) | kg CO2-e/kg eggs | 0.01 | 0.011 | 0.012
Pullet rearing | kg CO2-e/kg eggs | 0.05 | 0.059207 | 0.083681
Layer operations | kg CO2-e/kg eggs | 0.3 | 0.35949 | 0.39548
Grading | kg CO2-e/kg eggs | 0.1 | 0.10341 | 0.10328
Feedmilling & feed commodity production | kg CO2-e/kg eggs | 0.7549 | 0.8754 | 0.90753
Land use and direct land use change emissions | kg CO2-e/kg eggs | 0.6 | 0.67165 | 0.70513
|  | 1.8149 | 2.0802 | 2.2071
kg CO2-e/ female chick at hatchery gate |  | 0.27596
Queensland | New South Wales | Australian Capital Territory | Victoria | Tasmania | South Australia | Northern Territory | Western Australia
QLD | NSW | ACT | VIC | TAS | SA | NT | WA
Trees | #N/A

## Input Emission Intensities (hidden)
|  |  | Source | Database/Source
Wood shavings | kg CO2-e/m3 | 4.93 | Wood chips, softwood, from industry, u=40%, at plant | AusLCI v1.42
Cardboard cartons | kg CO2-e/kg | 1.3569 | Corrugated board, fresh fibre, single wall, at plant/CH U/AusSD S | AusLCI v1.42
Electricity from solar | kg CO2-e/kWh | 0.2 | Proxied with Tasmanian grid Scope 2 | NGAF
Water
State/Territory | Units | Reticulated/Scheme
Queensland | kg CO2-e/L | 0.00038221 | tap water, at user, South East Queensland/AU S (of project AusLCI System Processes) | AusLCI v1.42
New South Wales | kg CO2-e/L | 0.00048777 | tap water, at user, New South Wales/AU S (of project AusLCI System Processes) | AusLCI v1.42
Australian Capital Territory | kg CO2-e/L | 0.00045884 | tap water, at user, Australian Capital Territory/AU S (of project AusLCI System Processes) | AusLCI v1.42
Victoria | kg CO2-e/L | 0.00034112 | tap water, at user, Victoria/AU S (of project AusLCI System Processes) | AusLCI v1.42
Tasmania | kg CO2-e/L | 0.00029908 | tap water, at user, Tasmania, TAS/AU S (of project AusLCI System Processes) | AusLCI v1.42
South Australia | kg CO2-e/L | 0.00031878 | tap water, at user, South Australia/AU S (of project AusLCI System Processes) | AusLCI v1.42
Northern Territory | kg CO2-e/L | 0.00067633 | tap water, at user, Northern Territory/AU S (of project AusLCI System Processes) | AusLCI v1.42
Western Australia | kg CO2-e/L | 0.00078311 | tap water, at user, Western Australia/AU S (of project AusLCI System Processes) | AusLCI v1.42
Correct emission factors for farm | kg CO2-e/L | #N/A

## Summary Sheet (Aus crop) (hidden)
Select year | 2022
| Cage | Cage-free | Free range | Pullets
Feed conversion ratio (kg feed/kg eggs) | #DIV/0! | #DIV/0! | #DIV/0! | #DIV/0!
| Layer | Pullet
% of diet that is Australian-grown feed | 0% | 0%
| NSW | QLD | VIC | WA | SA | TAS
% of Australian grown feed sourced from | 0 | 0 | 0 | 0 | 0 | 0
LU & dLUC emissions per tonne of feed | 0 | 0 | 0 | 0 | t CO2-e/t feed
LU & dLUC emissions per tonne of eggs | #DIV/0! | #DIV/0! | #DIV/0! |  | t CO2-e/t eggs
LU & dLUC emissions per 1000 pullets |  |  |  | #DIV/0! | t CO2-e/1000 pullets
Note on G6: [Threaded comment] Your version of Excel allows you to read this threaded comment; however, any edits to it will get removed if the file is opened in a newer version of Excel. Learn more: https://go.microsoft.com/fwlink/?linkid=870924 Comment: Kg of feed/1000 pullets

## 2022 Aus Crop calcs (hidden)
Source data:
Net LU, LUC emissions (Mt CO2-e) from Australian cropland (excl. perennial woody crops) - 10 year average |  |  |  |  | AGEIS |  | H:\R&D Client Files\APL - pork CRC\1285 - APL - LCA for the Pork Industry\Data\AGEIS\Emissions by state - 10 yr average (CrC excl. perennial).xlsx
[5 empty] | ABS Grain (ha, yield) |  | H:\Data Files\ABS Grain Statistics\Aust Grain Production - Export - Feed Grain 1960-2022.xls
| Units | 2021
NSW | Mt CO2-e | 2.0032
QLD | Mt CO2-e | 1.213
VIC | Mt CO2-e | -0.38671
WA | Mt CO2-e | -0.42847
SA | Mt CO2-e | -1.0902
TAS | Mt CO2-e | 0.098565
NT | Mt CO2-e | 0.020041
Australia | Mt CO2-e | 1.4295
2022 |  | Australia | NSW | QLD | VIC | WA | SA | TAS | Cage
LU & dLUC emissions | t CO2-e | 1429548.37 | 2003247.6 | 1213017.68 | -386712.67 | -428471.32 | -1090177.52 | 98564.88
Cropland | total ha | 22290375.9063 | 5624124.6817 | 1529553.6414 | 3364537.8137 | 8231192.1634 | 3521073.0024 | 17400
LU & dLUC/ha | t CO2-e/ha | 0.064133 | 0.35619 | 0.79305 | -0.11494 | -0.052055 | -0.30962 | 5.6646
Crop yield | t/ha | 1.995 | 1.9776 | 1.9262 | 2.1039 | 1.9132 | 2.0114 | 4.26
LU & dLUC/t | t CO2-e/t | 0.032147 | 0.18011 | 0.41172 | -0.054631 | -0.027208 | -0.15393 | 1.3297
Attributable LU & dLUC emissions/t feed | t CO2-e/t | 0.032147 | 0.18011 | 0.41172 | 0 | 0 | 0 | 1.3297
t cereals, plant protein/ t feed |  | 0% | 0% | 0% | 0% | 0% | 0% | 0%
LU & dLUC/ t feed | t CO2-e/t | 0 | 0 | 0 | 0 | 0 | 0 | 0
FCR | t feed/t eggs | #DIV/0! | #DIV/0! | #DIV/0! | #DIV/0! | #DIV/0! | #DIV/0! | #DIV/0!
t LU & dLUC/t eggs |  | #DIV/0! | #DIV/0! | #DIV/0! | #DIV/0! | #DIV/0! | #DIV/0! | #DIV/0!
Attributable LU & dLUC emissions/t eggs | t CO2-e/t eggs | #DIV/0! | #DIV/0! | #DIV/0! | #DIV/0! | #DIV/0! | #DIV/0! | #DIV/0!
2022 |  | Australia | NSW | QLD | VIC | WA | SA | TAS | Cage-free
LU & dLUC emissions | t CO2-e | 1429548.37 | 2003247.6 | 1213017.68 | -386712.67 | -428471.32 | -1090177.52 | 98564.88
Cropland | total ha | 22290375.9063 | 5624124.6817 | 1529553.6414 | 3364537.8137 | 8231192.1634 | 3521073.0024 | 17400
LU & dLUC/ha | t CO2-e/ha | 0.064133 | 0.35619 | 0.79305 | -0.11494 | -0.052055 | -0.30962 | 5.6646
Crop yield | t/ha | 1.995 | 1.9776 | 1.9262 | 2.1039 | 1.9132 | 2.0114 | 4.26
LU & dLUC/t | t CO2-e/t | 0.032147 | 0.18011 | 0.41172 | -0.054631 | -0.027208 | -0.15393 | 1.3297
Attributable LU & dLUC emissions/t feed | t CO2-e/t | 0.032147 | 0.18011 | 0.41172 | 0 | 0 | 0 | 1.3297
|  | 0 | 0 | 0 | 0 | 0 | 0 | 0
t cereals, plant protein/ t feed |  | 0% | 0% | 0% | 0% | 0% | 0% | 0%
LU & dLUC/ t feed | t CO2-e/t | 0 | 0 | 0 | 0 | 0 | 0 | 0
FCR | t feed/t eggs | #DIV/0! | #DIV/0! | #DIV/0! | #DIV/0! | #DIV/0! | #DIV/0! | #DIV/0!
t LU & dLUC/t eggs |  | #DIV/0! | #DIV/0! | #DIV/0! | #DIV/0! | #DIV/0! | #DIV/0! | #DIV/0!
Attributable LU & dLUC emissions/t eggs | t CO2-e/t eggs | #DIV/0! | #DIV/0! | #DIV/0! | #DIV/0! | #DIV/0! | #DIV/0! | #DIV/0!
2022 |  | Australia | NSW | QLD | VIC | WA | SA | TAS | Free range
LU & dLUC emissions | t CO2-e | 1429548.37 | 2003247.6 | 1213017.68 | -386712.67 | -428471.32 | -1090177.52 | 98564.88
Cropland | total ha | 22290375.9063 | 5624124.6817 | 1529553.6414 | 3364537.8137 | 8231192.1634 | 3521073.0024 | 17400
LU & dLUC/ha | t CO2-e/ha | 0.064133 | 0.35619 | 0.79305 | -0.11494 | -0.052055 | -0.30962 | 5.6646
Crop yield | t/ha | 1.995 | 1.9776 | 1.9262 | 2.1039 | 1.9132 | 2.0114 | 4.26
LU & dLUC/t | t CO2-e/t | 0.032147 | 0.18011 | 0.41172 | -0.054631 | -0.027208 | -0.15393 | 1.3297
Attributable LU & dLUC emissions/t feed | t CO2-e/t | 0.032147 | 0.18011 | 0.41172 | 0 | 0 | 0 | 1.3297
|  | 0 | 0 | 0 | 0 | 0 | 0 | 0
t cereals, plant protein/ t feed |  | 0% | 0% | 0% | 0% | 0% | 0% | 0%
LU & dLUC/ t feed | t CO2-e/t | 0 | 0 | 0 | 0 | 0 | 0 | 0
FCR | t feed/t eggs | #DIV/0! | #DIV/0! | #DIV/0! | #DIV/0! | #DIV/0! | #DIV/0! | #DIV/0!
t LU & dLUC/t eggs |  | #DIV/0! | #DIV/0! | #DIV/0! | #DIV/0! | #DIV/0! | #DIV/0! | #DIV/0!
Attributable LU & dLUC emissions/t eggs | t CO2-e/t eggs | #DIV/0! | #DIV/0! | #DIV/0! | #DIV/0! | #DIV/0! | #DIV/0! | #DIV/0!
2022 |  | Australia | NSW | QLD | VIC | WA | SA | TAS | Pullets
LU & dLUC emissions | t CO2-e | 1429548.37 | 2003247.6 | 1213017.68 | -386712.67 | -428471.32 | -1090177.52 | 98564.88
Cropland | total ha | 22290375.9063 | 5624124.6817 | 1529553.6414 | 3364537.8137 | 8231192.1634 | 3521073.0024 | 17400
LU & dLUC/ha | t CO2-e/ha | 0.064133 | 0.35619 | 0.79305 | -0.11494 | -0.052055 | -0.30962 | 5.6646
Crop yield | t/ha | 1.995 | 1.9776 | 1.9262 | 2.1039 | 1.9132 | 2.0114 | 4.26
LU & dLUC/t | t CO2-e/t | 0.032147 | 0.18011 | 0.41172 | -0.054631 | -0.027208 | -0.15393 | 1.3297
Attributable LU & dLUC emissions/t feed | t CO2-e/t | 0.032147 | 0.18011 | 0.41172 | 0 | 0 | 0 | 1.3297
t cereals, plant protein/ t feed |  | 0% | 0% | 0% | 0% | 0% | 0% | 0%
LU & dLUC/ t feed | t CO2-e/t | 0 | 0 | 0 | 0 | 0 | 0 | 0
FCR | t feed/1000 pullets | #DIV/0! | #DIV/0! | #DIV/0! | #DIV/0! | #DIV/0! | #DIV/0! | #DIV/0!
t LU & dLUC/t eggs |  | #DIV/0! | #DIV/0! | #DIV/0! | #DIV/0! | #DIV/0! | #DIV/0! | #DIV/0!
Attributable LU & dLUC emissions/t eggs | t CO2-e/1000 pullets | #DIV/0! | #DIV/0! | #DIV/0! | #DIV/0! | #DIV/0! | #DIV/0! | #DIV/0!